## SID
2 | 2 | 2 | 2 | 1 | 1 | 1 | 1 | 1 | 1 | 1 | 1 | 1 | 1
3 | 2 | 1 | 0 | 9 | 8 | 7 | 6 | 5 | 4 | 3 | 2 | 1 | 0 | 9 | 8 | 7 | 6 | 5 | 4 | 3 | 2 | 1 | 0 | Frequency Range: 0..4000Hz
Phase Accumulating Oscillator
[8 empty] | Programmable Rate (Pitch) | [15 empty] | @each clk, this counter increases by 'pitch' value, thus affecting the pitch of the sample in the wave table.
WaveTable Lookup Index
[5 empty] | 0 | 0 | 0 | 1 | 1 | 1 | 1 | 1 | 1 | 1 | 1 | [9 empty] | 2048 | 292.5714 | 1170285.7143
[25 empty] | CLOCK | 1022730
[8 empty] | C64 SID worked something like this… | [16 empty] | Pitch | 0 | 0
[8 empty] | NOTE: At max-pitch, it would skip 8 bytes in the wave-table, per update! | [17 empty] | 1 | 0.060959
[26 empty] | 1024 | 62.4225
[8 empty] | SID could play 4K/8 of samples @ 4000Hz = 512 samples @ 4000Hz = 2048000 samples per second playback rate | [17 empty] | 2048 | 124.845
[26 empty] | 3072 | 187.2675
[26 empty] | 4096 | 249.6899
[26 empty] | 5120 | 312.1124
[26 empty] | 6144 | 374.5349
[26 empty] | 7168 | 436.9574
[26 empty] | 8192 | 499.3799
[26 empty] | 9216 | 561.8024
[26 empty] | 10240 | 624.2249
[26 empty] | 11264 | 686.6473
[26 empty] | 12288 | 749.0698
[26 empty] | 13312 | 811.4923
[26 empty] | 14336 | 873.9148
[26 empty] | 15360 | 936.3373
[26 empty] | 16384 | 998.7598
[26 empty] | 17408 | 1061.1823
[26 empty] | 18432 | 1123.6047
[26 empty] | 19456 | 1186.0272
[26 empty] | 20480 | 1248.4497
[26 empty] | 21504 | 1310.8722
[26 empty] | 22528 | 1373.2947
[26 empty] | 23552 | 1435.7172
[26 empty] | 24576 | 1498.1396
[26 empty] | 25600 | 1560.5621
[26 empty] | 26624 | 1622.9846
[26 empty] | 27648 | 1685.4071
[26 empty] | 28672 | 1747.8296
[26 empty] | 29696 | 1810.2521
[26 empty] | 30720 | 1872.6746
[26 empty] | 31744 | 1935.097
[26 empty] | 32768 | 1997.5195
[26 empty] | 33792 | 2059.942
[26 empty] | 34816 | 2122.3645
[26 empty] | 35840 | 2184.787
[26 empty] | 36864 | 2247.2095
[26 empty] | 37888 | 2309.632
[26 empty] | 38912 | 2372.0544
[26 empty] | 39936 | 2434.4769
[26 empty] | 40960 | 2496.8994
[26 empty] | 41984 | 2559.3219
[26 empty] | 43008 | 2621.7444
[26 empty] | 44032 | 2684.1669
[26 empty] | 45056 | 2746.5894
[26 empty] | 46080 | 2809.0118
[26 empty] | 47104 | 2871.4343
[26 empty] | 48128 | 2933.8568
[26 empty] | 49152 | 2996.2793
[26 empty] | 50176 | 3058.7018
[26 empty] | 51200 | 3121.1243
[26 empty] | 52224 | 3183.5468
[26 empty] | 53248 | 3245.9692
[26 empty] | 54272 | 3308.3917
[26 empty] | 55296 | 3370.8142
[26 empty] | 56320 | 3433.2367
[26 empty] | 57344 | 3495.6592
[26 empty] | 58368 | 3558.0817
[26 empty] | 59392 | 3620.5042
[26 empty] | 60416 | 3682.9266
[26 empty] | 61440 | 3745.3491
[26 empty] | 62464 | 3807.7716
[26 empty] | 63488 | 3870.1941
[26 empty] | 64512 | 3932.6166
[26 empty] | 65535 | 3994.9781
[26 empty] | 65536 | 3995.0391

## Synth
0 | 1 | 2 | 3 | 4 | 5 | 6 | 7 | 8 | 9 | 10 | 11 | 12 | 13 | 14 | 15 | 16 | 17 | 18 | 19 | 20 | 21 | 22 | 23 | 24 | 25 | 26 | 27 | 28 | 29 | 30 | 31 | WaveTables
Pitch | [15 empty] | SampleIndex (16K) | [15 empty] | BytesPerPage | 2048
[16 empty] | 1 | 1 | 1 | 1 | 1 | 1 | 1 | Mask | [8 empty] | Pages | 14
[16 empty] | 0 | 0 | 0 | 0 | 0 | 0 | 0 | TableBaseAddress | [8 empty] | TotalBytesAvailable | 28672
[16 empty] | Final WaveTable Index | [15 empty] | Channels | 8
[16 empty] | 32768 | 16384 | 8192 | 4096 | 2048 | 1024 | 512 | 256 | 128 | 64 | 32 | 16 | 8 | 4 |  |  | TableBase Address Granularity | 128
[32 empty] | TableBase Addresses | 224 | 8bit=256
|  |  | My design, based loosely on Amiga specs. | [28 empty] | WaveTableMaskBits | 7 | 128,256,512,1K,2K,4K,8K,16K
|  |  | Amiga could play 28800 samples per second. | [28 empty] | Oversampling | 2 | x | 2
|  |  | Mine can play 35156 samples per second. | [28 empty] | PWM Bits | 9 |  | 9
[32 empty] | MaxAudibleFrequency | 20000 | Hz
[32 empty] | 1Wave@maxFreq | 140000 | Hz
[33 empty] | 140 | KHz
[33 empty] | 0.14 | MHz
[32 empty] | PWM Rate | 35.84 | Mhz
[32 empty] | CLK_IN rate | 32768 | Hz | 35156.25
[33 empty] | 32.768 | KHz | 35.1562
[33 empty] | 0.032768 | Mhz | 0.035156
[32 empty] | PWM Rate | 16.7772 | Mhz | 18
[32 empty] | Oversampled PWM | 33.5544 | Mhz | 36

## Frequencies
Compute the exact frequency of any note
(for reference) |  |  |  | GOD FREQUENCIES |  |  | Computed Frequencies
0 | C | 16.35 | Hz | 7 | C | 2093 | 8 | C | 4186
| C# | 17.32 |  |  | C# | 2217.46 |  | C# | 4434.92
| D | 18.35 |  |  | D | 2349.32 |  | D | 4698.64
| D# | 19.45 |  |  | D# | 2489.02 |  | D# | 4978.04
| E | 20.6 |  |  | E | 2637.02 |  | E | 5274.04
| F | 21.83 |  |  | F | 2793.83 |  | F | 5587.66
| F# | 23.12 |  |  | F# | 2959.96 |  | F# | 5919.92
| G | 24.5 |  |  | G | 3135.96 |  | G | 6271.92 | MaxFrequency | 4000
| G# | 25.96 |  |  | G# | 3322.44 |  | G# | 6644.88
| A | 27.5 |  |  | A | 3520 |  | A | 7040
| A# | 29.14 |  |  | A# | 3729.31 |  | A# | 7458.62
| B | 30.87 |  |  | B | 3951.07 |  | B | 7902.14
Human hearing is 20Hz .. 20Khz
C64 range was 0Hz..4000Hz
Amiga range depended on the kind of waveform loaded into ram. Theoretical max was 28Khz (square wave)
Mine is 35Khz theoretical max (square wave).
Mine is
Note on F3: To Calculate any other octave - Lower octaves: divide this value by 2 for each octave you go down. - Higher octaves: Multiply this frequency by 2 for each octave you go up.

## AttackDecay
CLK_IN | 0.035156 | Mhz | scale | C64 Attack values |  |  |  |  | My Attack values | [7 empty] | bits required
| 35.1562 | KHz |  | 1 | ms | = | 35.1562 | clk's | 0 | 0 | ms | = | 0 | clk's
| 35156.25 | Hz | 8 | 8 | ms | = | 281.25 | clk's | 1 | 1.979 | ms | = | 69.5729 | clk's | 1.0871 | 1 | 0.12045
| 2.8444e-05 | s | 2 | 16 | ms | = | 562.5 | clk's | 2 | 3.4632 | ms | = | 121.7525 | clk's | 1.9024 | 2 | 0.92781
| 0.028444 | ms | 1.5 | 24 | ms | = | 843.75 | clk's | 3 | 6.0606 | ms | = | 213.0669 | clk's | 3.3292 | 3 | 1.7352
| 28.4444 | us | 1.5833 | 38 | ms | = | 1335.9375 | clk's | 4 | 10.606 | ms | = | 372.8671 | clk's | 5.826 | 6 | 2.5425
| 28444.4444 | ns | 1.4737 | 56 | ms | = | 1968.75 | clk's | 5 | 18.5605 | ms | = | 652.5173 | clk's | 10.1956 | 10 | 3.3499
|  |  | 1.2143 | 68 | ms | = | 2390.625 | clk's | 6 | 32.4809 | ms | = | 1141.9054 | clk's | 17.8423 | 18 | 4.1572
|  |  | 1.1765 | 80 | ms | = | 2812.5 | clk's | 7 | 56.8415 | ms | = | 1998.3344 | clk's | 31.224 | 31 | 4.9646
|  |  | 1.25 | 100 | ms | = | 3515.625 | clk's | 8 | 99.4726 | ms | = | 3497.0852 | clk's | 54.642 | 55 | 5.7719
|  |  | 2.5 | 250 | ms | = | 8789.0625 | clk's | 9 | 174.0771 | ms | = | 6119.899 | clk's | 95.6234 | 96 | 6.5793
|  |  | 2 | 500 | ms | = | 17578.125 | clk's | 10 | 304.635 | ms | = | 10709.8233 | clk's | 167.341 | 167 | 7.3866
|  |  | 1.6 | 800 | ms | = | 28125 | clk's | 11 | 533.1112 | ms | = | 18742.1908 | clk's | 292.8467 | 293 | 8.194
|  |  | 1.25 | 1000 | ms | = | 35156.25 | clk's | 12 | 932.9446 | ms | = | 32798.8338 | clk's | 512.4818 | 512 | 9.0014
|  |  | 3 | 3000 | ms | = | 105468.75 | clk's | 13 | 1632.6531 | ms | = | 57397.9592 | clk's | 896.8431 | 897 | 9.8087
|  |  | 1.6667 | 5000 | ms | = | 175781.25 | clk's | 14 | 2857.1429 | ms | = | 100446.4286 | clk's | 1569.4754 | 1569 | 10.6161
|  |  | 1.6 | 8000 | ms | = | 281250 | clk's | 15 | 5000 | ms | = | 175781.25 | clk's | 2746.582 | 2747 | 11.4234
[10 empty] | 1.75 |  |  |  |  | 64
[9 empty] | My Decay Values | [7 empty] | bits required
[9 empty] | 0 | 0 | ms | = | 0 | clk's
[9 empty] | 1 | 1.979 | ms | = | 69.5729 | clk's | 1.0871 |  | 0.12045
[9 empty] | 2 | 3.4632 | ms | = | 121.7525 | clk's | 1.9024 |  | 0.92781
[9 empty] | 3 | 6.0606 | ms | = | 213.0669 | clk's | 3.3292 |  | 1.7352
[9 empty] | 4 | 10.606 | ms | = | 372.8671 | clk's | 5.826 |  | 2.5425
[9 empty] | 5 | 18.5605 | ms | = | 652.5173 | clk's | 10.1956 |  | 3.3499
[9 empty] | 6 | 32.4809 | ms | = | 1141.9054 | clk's | 17.8423 |  | 4.1572
[9 empty] | 7 | 56.8415 | ms | = | 1998.3344 | clk's | 31.224 |  | 4.9646
[9 empty] | 8 | 99.4726 | ms | = | 3497.0852 | clk's | 54.642 |  | 5.7719
[9 empty] | 9 | 174.0771 | ms | = | 6119.899 | clk's | 95.6234 |  | 6.5793
[9 empty] | 10 | 304.635 | ms | = | 10709.8233 | clk's | 167.341 |  | 7.3866
[9 empty] | 11 | 533.1112 | ms | = | 18742.1908 | clk's | 292.8467 |  | 8.194
[9 empty] | 12 | 932.9446 | ms | = | 32798.8338 | clk's | 512.4818 |  | 9.0014
[9 empty] | 13 | 1632.6531 | ms | = | 57397.9592 | clk's | 896.8431 |  | 9.8087
[9 empty] | 14 | 2857.1429 | ms | = | 100446.4286 | clk's | 1569.4754 |  | 10.6161
[9 empty] | 15 | 5000 | ms | = | 175781.25 | clk's | 2746.582 |  | 11.4234
[10 empty] | 1.75 |  |  |  |  | 32
Note on L18: Rate of change of the logarithmic scale.
Note on Q18: # of volume steps to traverse (to produce the envelopeVolume). attack is 0..n, decay is n..0)
Note on L37: Rate of change of the logarithmic scale.
Note on Q37: # of volume steps to traverse (to produce the envelopeVolume). attack is 0..n, decay is n..0)

## EnvelopeVolumeGenerator
Attack | Decay | Sustain | Output | Release | Output
64 | 0 | 50 | 64 | 64 | 50
60 | 4 |  | 63.125 | 60 | 46.875
56 | 8 |  | 62.25 | 56 | 43.75
52 | 12 |  | 61.375 | 52 | 40.625
48 | 16 |  | 60.5 | 48 | 37.5
44 | 20 |  | 59.625 | 44 | 34.375
40 | 24 |  | 58.75 | 40 | 31.25
36 | 28 |  | 57.875 | 36 | 28.125
32 | 32 |  | 57 | 32 | 25
28 | 36 |  | 56.125 | 28 | 21.875
24 | 40 |  | 55.25 | 24 | 18.75
20 | 44 |  | 54.375 | 20 | 15.625 | (A*B)/64+C | Result | Attack | Decay | Sustain | Release
16 | 48 |  | 53.5 | 16 | 12.5 |  | A | 0..63 | 0..63 | 64 | 63..0
12 | 52 |  | 52.625 | 12 | 9.375 |  | B | 64 | SustainVolume | SustainVolume | SustainVolume
8 | 56 |  | 51.75 | 8 | 6.25 |  | C | 0 | 63..0 | 0 | 0
4 | 60 |  | 50.875 | 4 | 3.125
0 | 64 |  | 50 | 0 | 0

## EVG Timing
CLK_IN
MODE_IN | 1
SUSTAIN_VOLUME_IN | 40
COUNT_IN | 5
ENVELOPE_VOLUME_OUT |  | result

## AudioEngine Timing
CLK_IN
Timing Generator
TICK_ENABLE_IN
| tickState |  | 0 | 1 | 2 | 3 | 4 | 5 | 6 | 7 | 8 | 9 | 10 | 11 | 12 | 13 | 14 | 15 | 16 | 17 | 18 | 19 | 20 | 21 | 22 | 23 | 24 | 25 | 26 | 27 | 28 | 29 | 30 | 31 | 32 | 33 | 34 | 35 | 36 | 37 | 38 | 39 | 40 | 41 | 42 | 43 | 44 | 45 | 46 | 47 | 48 | 49 | 50 | 51 | 52 | 53 | 54 | 55 | 56 | 57 | 58 | 59 | 60 | 61 | 62 | 63
| voiceBeingProcessed |  | 0 | [15 empty] | 1 | [15 empty] | 2 | [15 empty] | 3
| voiceProcessingState |  | 0 | 1 | 2 | 3 | 4 | 5 | 6 | 7 | 8 | 9 | 10 | 11 | 12 | 13 | 14 | 15 | 0 | 1 | 2 | 3 | 4 | 5 | 6 | 7 | 8 | 9 | 10 | 11 | 12 | 13 | 14 | 15 | 0 | 1 | 2 | 3 | 4 | 5 | 6 | 7 | 8 | 9 | 10 | 11 | 12 | 13 | 14 | 15 | 0 | 1 | 2 | 3 | 4 | 5 | 6 | 7 | 8 | 9 | 10 | 11 | 12 | 13 | 14 | 15
| sampleCounter | n | + pitch | [48 empty] | n | + pitch
| sampleIndex |  | index | [15 empty] | index | [15 empty] | index | [15 empty] | index
WaveTable BRAM | BRAM_ADDRESS_OUT |  | address | [15 empty] | address | [15 empty] | address | [15 empty] | address
BRAM_READ_ENABLE_OUT
| BRAM_READ_DATA_IN |  |  | sample | [15 empty] | sample | [15 empty] | sample | [15 empty] | sample
| VOICE_VOLUME_IN |  |  | volume | [15 empty] | volume | [15 empty] | volume | [15 empty] | volume
[7 empty] | sample | [15 empty] | sample | [15 empty] | sample | [15 empty] | sample
Envelope Volume Generator | ADSR_MODE_OUT |  | mode0 | [15 empty] | mode1 | [15 empty] | mode1 | [15 empty] | mode1
| SUSTAIN_VOLUME_OUT |  | sustain0 | [15 empty] | sustain1 | [15 empty] | sustain1 | [15 empty] | sustain1
| COUNT_OUT |  | count0 | [15 empty] | count1 | [15 empty] | count1 | [15 empty] | count1
| ENVELOPE_VOLUME_OUT |  |  |  |  | volume | [15 empty] | volume | [15 empty] | volume | [15 empty] | volume
[10 empty] | sample | [15 empty] | sample | [15 empty] | sample | [15 empty] | sample
| MASTER_VOLUME_IN | [8 empty] | volume | [15 empty] | volume | [15 empty] | volume | [15 empty] | volume
[13 empty] | sample | [15 empty] | sample | [15 empty] | sample | [15 empty] | sample
Voice Mixer | sampleDataForVoice0 | [12 empty] | voice0
| sampleDataForVoice1 | [27 empty] | voice1
| sampleDataForVoice2 | [44 empty] | voice2
| sampleDataForVoice3 | [60 empty] | voice3
| sampleDataForLeftChannel | [28 empty] | sample
| sampleDataForRightChannel | [61 empty] | sample
| Pwm | capture
(multiply takes 3 clocks)
(multiply takes 3 clocks)
(multiply takes 3 clocks)
(multiply takes 3 clocks)
Note on H4: module AudioTimingGenerator
Note on AO13: module AudioVoiceEngine
Note on F14: Waiting for TICK_ENABLE_IN
Note on H14: - Apply Pitch - Apply Envelope State Update
Note on J14: - Lookup SampleData from correct source
Note on L14: - Apply Voice Volume - Calculate Envelope Volume
Note on R14: - Apply Envelope Volume
Note on X14: - Apply Master Volume
Note on AD14: - Capture voice[n] value
Note on BL14: Capture value for left channel
Note on B16: The upper few bits of the tickState contain this value
Note on B18: The bottom few bits of the tickState contain this value
Note on D20: All voices increment by pitch at the same time.
Note on I22: module SampleDataSource
Note on H28: Raw SampleData from WaveTable
Note on H30: The volume assigned to this specific voice
Note on N32: SampleData scaled by… - Voice Volume
Note on M34: module EnvelopeVolumeGenerator
Note on L40: A volume, derrived from the current position in the envelope.
Note on T42: SampleData scaled by… - Voice Volume - Envelope Volume
Note on T44: A Master Volume that affects all voices uniformally.
Note on Z46: SampleData scaled by… - Voice Volume - Envelope Volume - Master Volume
Note on F59: module AudioPwm