## cpu_config
zpu_config.vhd
configuration parameter
name | value | unit
maxAddrBitIncIO | 18 | highest bit number
maxAddrBitBRAM | 15 | highest bit number
Instructions: Examine all sheets in this excel workbook. You will find yellow boxes in most sheets. Yellow boxes can be edited. Everything else is automatically calculated for you, and therefore cannot be edited.
If you wish to make edits to this workbook, feel free to google "Excel Cell Protection". There is no password on any protection used in this workbook.

## Memory Regions
Memory Regions
Name | Size | Units | address space | bus width | high address
SDRAM_PAGE | 1 | B | 1 | 0 | 0
SDRAM | 64 | KB | 65536 | 16 | FFFF
AUDIO | 1 | KB | 1024 | 10 | 3FF | Unit Table
VIDEO | 1 | KB | 1024 | 10 | 3FF | Bytes | Units
MMC | 1 | KB | 1024 | 10 | 3FF | 1 | B
DMA | 1 | KB | 1024 | 10 | 3FF | 1024 | KB
KEYBOARD | 1 | KB | 1024 | 10 | 3FF | 1048576 | MB
MOUSE | 1 | KB | 1024 | 10 | 3FF
BLITTER | 1 | KB | 1024 | 10 | 3FF
COPPER | 1 | KB | 1024 | 10 | 3FF
VRAM_BG0_MAP | 2 | KB | 2048 | 11 | 7FF
VRAM_BG1_MAP | 2 | KB | 2048 | 11 | 7FF
VRAM_BG2_MAP | 2 | KB | 2048 | 11 | 7FF
VRAM_BG0_CELLDATA | 4 | KB | 4096 | 12 | FFF
VRAM_BG1_CELLDATA | 4 | KB | 4096 | 12 | FFF
VRAM_BG2_CELLDATA | 4 | KB | 4096 | 12 | FFF
VRAM_PALETTE | 2 | KB | 2048 | 11 | 7FF
VRAM_SPRITE_REGISTERS | 2 | KB | 2048 | 11 | 7FF
VRAM_SPRITE_IMAGES | 8 | KB | 8192 | 13 | 1FFF
not_used | 1 | B | 1 | 0 | 0
Name your regions in memory, and assign a size for each of them.

## Address Decoding
Address Decoding (auto-generated from previous pages)
Address Bit
|  | 31 | 30 | 29 | 28 | 27 | 26 | 25 | 24 | 23 | 22 | 21 | 20 | 19 | 18 | 17 | 16 | 15 | 14 | 13 | 12 | 11 | 10 | 9 | 8 | 7 | 6 | 5 | 4 | 3 | 2 | 1 | 0
Regions | SDRAM_PAGE | - | - | - | - | - | - | - | - | - | - | - | - | -
| SDRAM | - | - | - | - | - | - | - | - | - | - | - | - | - |  |  |  | A | A | A | A | A | A | A | A | A | A | A | A | A | A | A | A
| AUDIO | - | - | - | - | - | - | - | - | - | - | - | - | - | [9 empty] | A | A | A | A | A | A | A | A | A | A
| VIDEO | - | - | - | - | - | - | - | - | - | - | - | - | - | [9 empty] | A | A | A | A | A | A | A | A | A | A
| MMC | - | - | - | - | - | - | - | - | - | - | - | - | - | [9 empty] | A | A | A | A | A | A | A | A | A | A
| DMA | - | - | - | - | - | - | - | - | - | - | - | - | - | [9 empty] | A | A | A | A | A | A | A | A | A | A
| KEYBOARD | - | - | - | - | - | - | - | - | - | - | - | - | - | [9 empty] | A | A | A | A | A | A | A | A | A | A
| MOUSE | - | - | - | - | - | - | - | - | - | - | - | - | - | [9 empty] | A | A | A | A | A | A | A | A | A | A
| BLITTER | - | - | - | - | - | - | - | - | - | - | - | - | - | [9 empty] | A | A | A | A | A | A | A | A | A | A
| COPPER | - | - | - | - | - | - | - | - | - | - | - | - | - | [9 empty] | A | A | A | A | A | A | A | A | A | A
| VRAM_BG0_MAP | - | - | - | - | - | - | - | - | - | - | - | - | - | [8 empty] | A | A | A | A | A | A | A | A | A | A | A
| VRAM_BG1_MAP | - | - | - | - | - | - | - | - | - | - | - | - | - | [8 empty] | A | A | A | A | A | A | A | A | A | A | A
| VRAM_BG2_MAP | - | - | - | - | - | - | - | - | - | - | - | - | - | [8 empty] | A | A | A | A | A | A | A | A | A | A | A
| VRAM_BG0_CELLDATA | - | - | - | - | - | - | - | - | - | - | - | - | - | [7 empty] | A | A | A | A | A | A | A | A | A | A | A | A
| VRAM_BG1_CELLDATA | - | - | - | - | - | - | - | - | - | - | - | - | - | [7 empty] | A | A | A | A | A | A | A | A | A | A | A | A
| VRAM_BG2_CELLDATA | - | - | - | - | - | - | - | - | - | - | - | - | - | [7 empty] | A | A | A | A | A | A | A | A | A | A | A | A
| VRAM_PALETTE | - | - | - | - | - | - | - | - | - | - | - | - | - | [8 empty] | A | A | A | A | A | A | A | A | A | A | A
| VRAM_SPRITE_REGISTERS | - | - | - | - | - | - | - | - | - | - | - | - | - | [8 empty] | A | A | A | A | A | A | A | A | A | A | A
| VRAM_SPRITE_IMAGES | - | - | - | - | - | - | - | - | - | - | - | - | - | [6 empty] | A | A | A | A | A | A | A | A | A | A | A | A | A
| not_used | - | - | - | - | - | - | - | - | - | - | - | - | -
Vectors | RESET | - | - | - | - | - | - | - | - | - | - | - | - | - | 0 | 0 | 0 | 0 | 0 | 0 | 0 | 0 | 0 | 0 | 0 | 0 | 0 | 0 | 0 | 0 | 0 | A | A
| r0 | - | - | - | - | - | - | - | - | - | - | - | - | - | 0 | 0 | 0 | 0 | 0 | 0 | 0 | 0 | 0 | 0 | 0 | 0 | 0 | 0 | 0 | 0 | 0 | A | A
| r1 | - | - | - | - | - | - | - | - | - | - | - | - | - | 0 | 0 | 0 | 0 | 0 | 0 | 0 | 0 | 0 | 0 | 0 | 0 | 0 | 0 | 0 | 0 | 1 | A | A
| r2 | - | - | - | - | - | - | - | - | - | - | - | - | - | 0 | 0 | 0 | 0 | 0 | 0 | 0 | 0 | 0 | 0 | 0 | 0 | 0 | 0 | 0 | 1 | 0 | A | A
| r3 | - | - | - | - | - | - | - | - | - | - | - | - | - | 0 | 0 | 0 | 0 | 0 | 0 | 0 | 0 | 0 | 0 | 0 | 0 | 0 | 0 | 0 | 1 | 1 | A | A
| INTERRUPT | - | - | - | - | - | - | - | - | - | - | - | - | - | 0 | 0 | 0 | 0 | 0 | 0 | 0 | 0 | 0 | 0 | 0 | 0 | 0 | 1 | 0 | 0 | 0 | A | A
| STACKA | - | - | - | - | - | - | - | - | - | - | - | - | - | 0 | 0 | 0 | 1 | 1 | 1 | 1 | 1 | 1 | 1 | 1 | 1 | 1 | 1 | 1 | 1 | 0 | A | A
| STACKB | - | - | - | - | - | - | - | - | - | - | - | - | - | 0 | 0 | 0 | 1 | 1 | 1 | 1 | 1 | 1 | 1 | 1 | 1 | 1 | 1 | 1 | 1 | 1 | A | A
Address Decoding (place 0's, 1's, and M's in yellow boxes, to manually complete the memory map)
|  | Address Bit | [31 empty] | Bank |  | Write 1's, 0's, and M's into the yellow boxes in the table, to declare how you expect regions to be decoded from an address. As long as you keep it reasonably simple, you will be able to view the result on the memory map page.
|  | 31 | 30 | 29 | 28 | 27 | 26 | 25 | 24 | 23 | 22 | 21 | 20 | 19 | 18 | 17 | 16 | 15 | 14 | 13 | 12 | 11 | 10 | 9 | 8 | 7 | 6 | 5 | 4 | 3 | 2 | 1 | 0 | 8K
Regions | SDRAM_PAGE | [13 empty] | 0 | 0 | 0 | 0 | 0 | 0 | 0 | 0 | 0 | 0 | 0 | 0 | 0 | 0 | 0 | 0 | 0 | 0 | 0
| SDRAM | [13 empty] | 0 | 0 | 1 | [16 empty] | 5,6,7
| AUDIO | [13 empty] | 1 | 0 | 0 | 1 | 1 | 1 | 1 | 0 | 0 | [10 empty] | 4
| VIDEO | [13 empty] | 1 | 0 | 0 | 1 | 1 | 1 | 1 | 0 | 1 | [10 empty] | 4
| MMC | [13 empty] | 1 | 0 | 0 | 1 | 1 | 1 | 1 | 0 | 0 | [10 empty] | 4
| DMA | [13 empty] | 1 | 0 | 0 | 1 | 1 | 1 | 1 | 0 | 1 | [10 empty] | 4
| KEYBOARD | [13 empty] | 1 | 0 | 0 | 1 | 1 | 1 | 1 | 1 | 0 | [10 empty] | 4
| MOUSE | [13 empty] | 1 | 0 | 0 | 1 | 1 | 1 | 1 | 1 | 1 | [10 empty] | 4
| BLITTER | [13 empty] | 1 | 0 | 0 | 1 | 1 | 1 | 1 | 1 | 0 | [10 empty] | 4
| COPPER | [13 empty] | 1 | 0 | 0 | 1 | 1 | 1 | 1 | 1 | 1 | [10 empty] | 4
| VRAM_BG0_MAP | [13 empty] | 0 | 1 | 1 | 1 | 1 | 1 | 0 | 0 | [11 empty] | 3
| VRAM_BG1_MAP | [13 empty] | 0 | 1 | 1 | 1 | 1 | 1 | 0 | 1 | [11 empty] | 3
| VRAM_BG2_MAP | [13 empty] | 0 | 1 | 1 | 1 | 1 | 1 | 1 | 0 | [11 empty] | 3
| VRAM_BG0_CELLDATA | [13 empty] | 0 | 1 | 0 | 1 | 1 | 1 | 0 | [12 empty] | 1
| VRAM_BG1_CELLDATA | [13 empty] | 0 | 1 | 0 | 1 | 1 | 1 | 1 | [12 empty] | 1
| VRAM_BG2_CELLDATA | [13 empty] | 0 | 0 | 1 | 1 | 1 | 1 | 0 | [12 empty] | 2
| VRAM_PALETTE | [13 empty] | 0 | 1 | 1 | 1 | 1 | 1 | 1 | 1 | [11 empty] | 3
| VRAM_SPRITE_REGISTERS | [13 empty] | 0 | 0 | 1 | 1 | 1 | 1 | 1 | M | [11 empty] | 2
| VRAM_SPRITE_IMAGES | [13 empty] | 0 | 0 | 0 | 1 | 1 | 1 | [13 empty] | 0
not_used
Vectors | RESET
r0
r1
r2
r3
INTERRUPT
STACKA
STACKB
Address Decoding (auto-generated + manually completed = fully populated)
|  | Address Bit | [31 empty] | Address Range
|  | 31 | 30 | 29 | 28 | 27 | 26 | 25 | 24 | 23 | 22 | 21 | 20 | 19 | 18 | 17 | 16 | 15 | 14 | 13 | 12 | 11 | 10 | 9 | 8 | 7 | 6 | 5 | 4 | 3 | 2 | 1 | 0 | First Byte | Last Byte | Last Mirrored Byte
Regions | SDRAM_PAGE | - | - | - | - | - | - | - | - | - | - | - | - | - | 0 | 0 | 0 | 0 | 0 | 0 | 0 | 0 | 0 | 0 | 0 | 0 | 0 | 0 | 0 | 0 | 0 | 0 | 0 | 0 | 0 | 0
| SDRAM | - | - | - | - | - | - | - | - | - | - | - | - | - | 0 | 0 | 1 | A | A | A | A | A | A | A | A | A | A | A | A | A | A | A | A | 10000 | 1FFFF | 1FFFF
| AUDIO | - | - | - | - | - | - | - | - | - | - | - | - | - | 1 | 0 | 0 | 1 | 1 | 1 | 1 | 0 | 0 | A | A | A | A | A | A | A | A | A | A | 4F000 | 4F3FF | 4F3FF
| VIDEO | - | - | - | - | - | - | - | - | - | - | - | - | - | 1 | 0 | 0 | 1 | 1 | 1 | 1 | 0 | 1 | A | A | A | A | A | A | A | A | A | A | 4F400 | 4F7FF | 4F7FF
| MMC | - | - | - | - | - | - | - | - | - | - | - | - | - | 1 | 0 | 0 | 1 | 1 | 1 | 1 | 0 | 0 | A | A | A | A | A | A | A | A | A | A | 4F000 | 4F3FF | 4F3FF
| DMA | - | - | - | - | - | - | - | - | - | - | - | - | - | 1 | 0 | 0 | 1 | 1 | 1 | 1 | 0 | 1 | A | A | A | A | A | A | A | A | A | A | 4F400 | 4F7FF | 4F7FF
| KEYBOARD | - | - | - | - | - | - | - | - | - | - | - | - | - | 1 | 0 | 0 | 1 | 1 | 1 | 1 | 1 | 0 | A | A | A | A | A | A | A | A | A | A | 4F800 | 4FBFF | 4FBFF
| MOUSE | - | - | - | - | - | - | - | - | - | - | - | - | - | 1 | 0 | 0 | 1 | 1 | 1 | 1 | 1 | 1 | A | A | A | A | A | A | A | A | A | A | 4FC00 | 4FFFF | 4FFFF
| BLITTER | - | - | - | - | - | - | - | - | - | - | - | - | - | 1 | 0 | 0 | 1 | 1 | 1 | 1 | 1 | 0 | A | A | A | A | A | A | A | A | A | A | 4F800 | 4FBFF | 4FBFF
| COPPER | - | - | - | - | - | - | - | - | - | - | - | - | - | 1 | 0 | 0 | 1 | 1 | 1 | 1 | 1 | 1 | A | A | A | A | A | A | A | A | A | A | 4FC00 | 4FFFF | 4FFFF
| VRAM_BG0_MAP | - | - | - | - | - | - | - | - | - | - | - | - | - | 0 | 1 | 1 | 1 | 1 | 1 | 0 | 0 | A | A | A | A | A | A | A | A | A | A | A | 3E000 | 3E7FF | 3E7FF
| VRAM_BG1_MAP | - | - | - | - | - | - | - | - | - | - | - | - | - | 0 | 1 | 1 | 1 | 1 | 1 | 0 | 1 | A | A | A | A | A | A | A | A | A | A | A | 3E800 | 3EFFF | 3EFFF
| VRAM_BG2_MAP | - | - | - | - | - | - | - | - | - | - | - | - | - | 0 | 1 | 1 | 1 | 1 | 1 | 1 | 0 | A | A | A | A | A | A | A | A | A | A | A | 3F000 | 3F7FF | 3F7FF
| VRAM_BG0_CELLDATA | - | - | - | - | - | - | - | - | - | - | - | - | - | 0 | 1 | 0 | 1 | 1 | 1 | 0 | A | A | A | A | A | A | A | A | A | A | A | A | 2E000 | 2EFFF | 2EFFF
| VRAM_BG1_CELLDATA | - | - | - | - | - | - | - | - | - | - | - | - | - | 0 | 1 | 0 | 1 | 1 | 1 | 1 | A | A | A | A | A | A | A | A | A | A | A | A | 2F000 | 2FFFF | 2FFFF
| VRAM_BG2_CELLDATA | - | - | - | - | - | - | - | - | - | - | - | - | - | 0 | 0 | 1 | 1 | 1 | 1 | 0 | A | A | A | A | A | A | A | A | A | A | A | A | 1E000 | 1EFFF | 1EFFF
| VRAM_PALETTE | - | - | - | - | - | - | - | - | - | - | - | - | - | 0 | 1 | 1 | 1 | 1 | 1 | 1 | 1 | A | A | A | A | A | A | A | A | A | A | A | 3F800 | 3FFFF | 3FFFF
| VRAM_SPRITE_REGISTERS | - | - | - | - | - | - | - | - | - | - | - | - | - | 0 | 0 | 1 | 1 | 1 | 1 | 1 | M | A | A | A | A | A | A | A | A | A | A | A | 1F000 | 1F7FF | 1FFFF
| VRAM_SPRITE_IMAGES | - | - | - | - | - | - | - | - | - | - | - | - | - | 0 | 0 | 0 | 1 | 1 | 1 | A | A | A | A | A | A | A | A | A | A | A | A | A | E000 | FFFF | FFFF
| not_used | - | - | - | - | - | - | - | - | - | - | - | - | - | [19 empty] | 0 | 0 | 0
Vectors | RESET | - | - | - | - | - | - | - | - | - | - | - | - | - | 0 | 0 | 0 | 0 | 0 | 0 | 0 | 0 | 0 | 0 | 0 | 0 | 0 | 0 | 0 | 0 | 0 | A | A | 0 | 3 | 3
| r0 | - | - | - | - | - | - | - | - | - | - | - | - | - | 0 | 0 | 0 | 0 | 0 | 0 | 0 | 0 | 0 | 0 | 0 | 0 | 0 | 0 | 0 | 0 | 0 | A | A | 0 | 3 | 3
| r1 | - | - | - | - | - | - | - | - | - | - | - | - | - | 0 | 0 | 0 | 0 | 0 | 0 | 0 | 0 | 0 | 0 | 0 | 0 | 0 | 0 | 0 | 0 | 1 | A | A | 4 | 7 | 7
| r2 | - | - | - | - | - | - | - | - | - | - | - | - | - | 0 | 0 | 0 | 0 | 0 | 0 | 0 | 0 | 0 | 0 | 0 | 0 | 0 | 0 | 0 | 1 | 0 | A | A | 8 | B | B
| r3 | - | - | - | - | - | - | - | - | - | - | - | - | - | 0 | 0 | 0 | 0 | 0 | 0 | 0 | 0 | 0 | 0 | 0 | 0 | 0 | 0 | 0 | 1 | 1 | A | A | C | F | F
| INTERRUPT | - | - | - | - | - | - | - | - | - | - | - | - | - | 0 | 0 | 0 | 0 | 0 | 0 | 0 | 0 | 0 | 0 | 0 | 0 | 0 | 1 | 0 | 0 | 0 | A | A | 20 | 23 | 23
| STACKA | - | - | - | - | - | - | - | - | - | - | - | - | - | 0 | 0 | 0 | 1 | 1 | 1 | 1 | 1 | 1 | 1 | 1 | 1 | 1 | 1 | 1 | 1 | 0 | A | A | FFF8 | FFFB | FFFB
| STACKB | - | - | - | - | - | - | - | - | - | - | - | - | - | 0 | 0 | 0 | 1 | 1 | 1 | 1 | 1 | 1 | 1 | 1 | 1 | 1 | 1 | 1 | 1 | 1 | A | A | FFFC | FFFF | FFFF
Memory Map Granularity |  | N | N | N | N | N | N | N | N | N | N | N | N | N | N | N | N | Y | Y | Y | Y | Y | Y | Y | N | N | N | N | N | N | N | N | N
Legend
|  | 0 | A constant 0
|  | 1 | A constant 1
|  | M | A 'don’t care' bit (results in mirroring within the region)
|  | A | An actual address bit required for this region to be fully addressable
|  | - | An address bit that is not available due to the ZPU configuration
Design Considerations
|  | ZPU Reset Vector (first instruction is fetched from here) | [24 empty] | 0
|  | ZPU's initial StackA Value is fetched from here: | [24 empty] | FFF8
|  | ZPU's initial StackB Value is fetched from here: | [24 empty] | FFFC
|  | First Address | [31 empty] | Hex Address |  |  | Bit Values | [31 empty] | Sum
|  | 31 | 30 | 29 | 28 | 27 | 26 | 25 | 24 | 23 | 22 | 21 | 20 | 19 | 18 | 17 | 16 | 15 | 14 | 13 | 12 | 11 | 10 | 9 | 8 | 7 | 6 | 5 | 4 | 3 | 2 | 1 | 0 |  |  |  | 31 | 30 | 29 | 28 | 27 | 26 | 25 | 24 | 23 | 22 | 21 | 20 | 19 | 18 | 17 | 16 | 15 | 14 | 13 | 12 | 11 | 10 | 9 | 8 | 7 | 6 | 5 | 4 | 3 | 2 | 1 | 0
Regions | SDRAM_PAGE | 0 | 0 | 0 | 0 | 0 | 0 | 0 | 0 | 0 | 0 | 0 | 0 | 0 | 0 | 0 | 0 | 0 | 0 | 0 | 0 | 0 | 0 | 0 | 0 | 0 | 0 | 0 | 0 | 0 | 0 | 0 | 0 | 0 |  |  | 0 | 0 | 0 | 0 | 0 | 0 | 0 | 0 | 0 | 0 | 0 | 0 | 0 | 0 | 0 | 0 | 0 | 0 | 0 | 0 | 0 | 0 | 0 | 0 | 0 | 0 | 0 | 0 | 0 | 0 | 0 | 0 | 0
| SDRAM | 0 | 0 | 0 | 0 | 0 | 0 | 0 | 0 | 0 | 0 | 0 | 0 | 0 | 0 | 0 | 1 | 0 | 0 | 0 | 0 | 0 | 0 | 0 | 0 | 0 | 0 | 0 | 0 | 0 | 0 | 0 | 0 | 10000 |  |  | 0 | 0 | 0 | 0 | 0 | 0 | 0 | 0 | 0 | 0 | 0 | 0 | 0 | 0 | 0 | 65536 | 0 | 0 | 0 | 0 | 0 | 0 | 0 | 0 | 0 | 0 | 0 | 0 | 0 | 0 | 0 | 0 | 65536
| AUDIO | 0 | 0 | 0 | 0 | 0 | 0 | 0 | 0 | 0 | 0 | 0 | 0 | 0 | 1 | 0 | 0 | 1 | 1 | 1 | 1 | 0 | 0 | 0 | 0 | 0 | 0 | 0 | 0 | 0 | 0 | 0 | 0 | 4F000 |  |  | 0 | 0 | 0 | 0 | 0 | 0 | 0 | 0 | 0 | 0 | 0 | 0 | 0 | 262144 | 0 | 0 | 32768 | 16384 | 8192 | 4096 | 0 | 0 | 0 | 0 | 0 | 0 | 0 | 0 | 0 | 0 | 0 | 0 | 323584
| VIDEO | 0 | 0 | 0 | 0 | 0 | 0 | 0 | 0 | 0 | 0 | 0 | 0 | 0 | 1 | 0 | 0 | 1 | 1 | 1 | 1 | 0 | 1 | 0 | 0 | 0 | 0 | 0 | 0 | 0 | 0 | 0 | 0 | 4F400 |  |  | 0 | 0 | 0 | 0 | 0 | 0 | 0 | 0 | 0 | 0 | 0 | 0 | 0 | 262144 | 0 | 0 | 32768 | 16384 | 8192 | 4096 | 0 | 1024 | 0 | 0 | 0 | 0 | 0 | 0 | 0 | 0 | 0 | 0 | 324608
| MMC | 0 | 0 | 0 | 0 | 0 | 0 | 0 | 0 | 0 | 0 | 0 | 0 | 0 | 1 | 0 | 0 | 1 | 1 | 1 | 1 | 0 | 0 | 0 | 0 | 0 | 0 | 0 | 0 | 0 | 0 | 0 | 0 | 4F000 |  |  | 0 | 0 | 0 | 0 | 0 | 0 | 0 | 0 | 0 | 0 | 0 | 0 | 0 | 262144 | 0 | 0 | 32768 | 16384 | 8192 | 4096 | 0 | 0 | 0 | 0 | 0 | 0 | 0 | 0 | 0 | 0 | 0 | 0 | 323584
| DMA | 0 | 0 | 0 | 0 | 0 | 0 | 0 | 0 | 0 | 0 | 0 | 0 | 0 | 1 | 0 | 0 | 1 | 1 | 1 | 1 | 0 | 1 | 0 | 0 | 0 | 0 | 0 | 0 | 0 | 0 | 0 | 0 | 4F400 |  |  | 0 | 0 | 0 | 0 | 0 | 0 | 0 | 0 | 0 | 0 | 0 | 0 | 0 | 262144 | 0 | 0 | 32768 | 16384 | 8192 | 4096 | 0 | 1024 | 0 | 0 | 0 | 0 | 0 | 0 | 0 | 0 | 0 | 0 | 324608
| KEYBOARD | 0 | 0 | 0 | 0 | 0 | 0 | 0 | 0 | 0 | 0 | 0 | 0 | 0 | 1 | 0 | 0 | 1 | 1 | 1 | 1 | 1 | 0 | 0 | 0 | 0 | 0 | 0 | 0 | 0 | 0 | 0 | 0 | 4F800 |  |  | 0 | 0 | 0 | 0 | 0 | 0 | 0 | 0 | 0 | 0 | 0 | 0 | 0 | 262144 | 0 | 0 | 32768 | 16384 | 8192 | 4096 | 2048 | 0 | 0 | 0 | 0 | 0 | 0 | 0 | 0 | 0 | 0 | 0 | 325632
| MOUSE | 0 | 0 | 0 | 0 | 0 | 0 | 0 | 0 | 0 | 0 | 0 | 0 | 0 | 1 | 0 | 0 | 1 | 1 | 1 | 1 | 1 | 1 | 0 | 0 | 0 | 0 | 0 | 0 | 0 | 0 | 0 | 0 | 4FC00 |  |  | 0 | 0 | 0 | 0 | 0 | 0 | 0 | 0 | 0 | 0 | 0 | 0 | 0 | 262144 | 0 | 0 | 32768 | 16384 | 8192 | 4096 | 2048 | 1024 | 0 | 0 | 0 | 0 | 0 | 0 | 0 | 0 | 0 | 0 | 326656
| BLITTER | 0 | 0 | 0 | 0 | 0 | 0 | 0 | 0 | 0 | 0 | 0 | 0 | 0 | 1 | 0 | 0 | 1 | 1 | 1 | 1 | 1 | 0 | 0 | 0 | 0 | 0 | 0 | 0 | 0 | 0 | 0 | 0 | 4F800 |  |  | 0 | 0 | 0 | 0 | 0 | 0 | 0 | 0 | 0 | 0 | 0 | 0 | 0 | 262144 | 0 | 0 | 32768 | 16384 | 8192 | 4096 | 2048 | 0 | 0 | 0 | 0 | 0 | 0 | 0 | 0 | 0 | 0 | 0 | 325632
| COPPER | 0 | 0 | 0 | 0 | 0 | 0 | 0 | 0 | 0 | 0 | 0 | 0 | 0 | 1 | 0 | 0 | 1 | 1 | 1 | 1 | 1 | 1 | 0 | 0 | 0 | 0 | 0 | 0 | 0 | 0 | 0 | 0 | 4FC00 |  |  | 0 | 0 | 0 | 0 | 0 | 0 | 0 | 0 | 0 | 0 | 0 | 0 | 0 | 262144 | 0 | 0 | 32768 | 16384 | 8192 | 4096 | 2048 | 1024 | 0 | 0 | 0 | 0 | 0 | 0 | 0 | 0 | 0 | 0 | 326656
| VRAM_BG0_MAP | 0 | 0 | 0 | 0 | 0 | 0 | 0 | 0 | 0 | 0 | 0 | 0 | 0 | 0 | 1 | 1 | 1 | 1 | 1 | 0 | 0 | 0 | 0 | 0 | 0 | 0 | 0 | 0 | 0 | 0 | 0 | 0 | 3E000 |  |  | 0 | 0 | 0 | 0 | 0 | 0 | 0 | 0 | 0 | 0 | 0 | 0 | 0 | 0 | 131072 | 65536 | 32768 | 16384 | 8192 | 0 | 0 | 0 | 0 | 0 | 0 | 0 | 0 | 0 | 0 | 0 | 0 | 0 | 253952
| VRAM_BG1_MAP | 0 | 0 | 0 | 0 | 0 | 0 | 0 | 0 | 0 | 0 | 0 | 0 | 0 | 0 | 1 | 1 | 1 | 1 | 1 | 0 | 1 | 0 | 0 | 0 | 0 | 0 | 0 | 0 | 0 | 0 | 0 | 0 | 3E800 |  |  | 0 | 0 | 0 | 0 | 0 | 0 | 0 | 0 | 0 | 0 | 0 | 0 | 0 | 0 | 131072 | 65536 | 32768 | 16384 | 8192 | 0 | 2048 | 0 | 0 | 0 | 0 | 0 | 0 | 0 | 0 | 0 | 0 | 0 | 256000
| VRAM_BG2_MAP | 0 | 0 | 0 | 0 | 0 | 0 | 0 | 0 | 0 | 0 | 0 | 0 | 0 | 0 | 1 | 1 | 1 | 1 | 1 | 1 | 0 | 0 | 0 | 0 | 0 | 0 | 0 | 0 | 0 | 0 | 0 | 0 | 3F000 |  |  | 0 | 0 | 0 | 0 | 0 | 0 | 0 | 0 | 0 | 0 | 0 | 0 | 0 | 0 | 131072 | 65536 | 32768 | 16384 | 8192 | 4096 | 0 | 0 | 0 | 0 | 0 | 0 | 0 | 0 | 0 | 0 | 0 | 0 | 258048
| VRAM_BG0_CELLDATA | 0 | 0 | 0 | 0 | 0 | 0 | 0 | 0 | 0 | 0 | 0 | 0 | 0 | 0 | 1 | 0 | 1 | 1 | 1 | 0 | 0 | 0 | 0 | 0 | 0 | 0 | 0 | 0 | 0 | 0 | 0 | 0 | 2E000 |  |  | 0 | 0 | 0 | 0 | 0 | 0 | 0 | 0 | 0 | 0 | 0 | 0 | 0 | 0 | 131072 | 0 | 32768 | 16384 | 8192 | 0 | 0 | 0 | 0 | 0 | 0 | 0 | 0 | 0 | 0 | 0 | 0 | 0 | 188416
| VRAM_BG1_CELLDATA | 0 | 0 | 0 | 0 | 0 | 0 | 0 | 0 | 0 | 0 | 0 | 0 | 0 | 0 | 1 | 0 | 1 | 1 | 1 | 1 | 0 | 0 | 0 | 0 | 0 | 0 | 0 | 0 | 0 | 0 | 0 | 0 | 2F000 |  |  | 0 | 0 | 0 | 0 | 0 | 0 | 0 | 0 | 0 | 0 | 0 | 0 | 0 | 0 | 131072 | 0 | 32768 | 16384 | 8192 | 4096 | 0 | 0 | 0 | 0 | 0 | 0 | 0 | 0 | 0 | 0 | 0 | 0 | 192512
| VRAM_BG2_CELLDATA | 0 | 0 | 0 | 0 | 0 | 0 | 0 | 0 | 0 | 0 | 0 | 0 | 0 | 0 | 0 | 1 | 1 | 1 | 1 | 0 | 0 | 0 | 0 | 0 | 0 | 0 | 0 | 0 | 0 | 0 | 0 | 0 | 1E000 |  |  | 0 | 0 | 0 | 0 | 0 | 0 | 0 | 0 | 0 | 0 | 0 | 0 | 0 | 0 | 0 | 65536 | 32768 | 16384 | 8192 | 0 | 0 | 0 | 0 | 0 | 0 | 0 | 0 | 0 | 0 | 0 | 0 | 0 | 122880
| VRAM_PALETTE | 0 | 0 | 0 | 0 | 0 | 0 | 0 | 0 | 0 | 0 | 0 | 0 | 0 | 0 | 1 | 1 | 1 | 1 | 1 | 1 | 1 | 0 | 0 | 0 | 0 | 0 | 0 | 0 | 0 | 0 | 0 | 0 | 3F800 |  |  | 0 | 0 | 0 | 0 | 0 | 0 | 0 | 0 | 0 | 0 | 0 | 0 | 0 | 0 | 131072 | 65536 | 32768 | 16384 | 8192 | 4096 | 2048 | 0 | 0 | 0 | 0 | 0 | 0 | 0 | 0 | 0 | 0 | 0 | 260096
| VRAM_SPRITE_REGISTERS | 0 | 0 | 0 | 0 | 0 | 0 | 0 | 0 | 0 | 0 | 0 | 0 | 0 | 0 | 0 | 1 | 1 | 1 | 1 | 1 | 0 | 0 | 0 | 0 | 0 | 0 | 0 | 0 | 0 | 0 | 0 | 0 | 1F000 |  |  | 0 | 0 | 0 | 0 | 0 | 0 | 0 | 0 | 0 | 0 | 0 | 0 | 0 | 0 | 0 | 65536 | 32768 | 16384 | 8192 | 4096 | 0 | 0 | 0 | 0 | 0 | 0 | 0 | 0 | 0 | 0 | 0 | 0 | 126976
| VRAM_SPRITE_IMAGES | 0 | 0 | 0 | 0 | 0 | 0 | 0 | 0 | 0 | 0 | 0 | 0 | 0 | 0 | 0 | 0 | 1 | 1 | 1 | 0 | 0 | 0 | 0 | 0 | 0 | 0 | 0 | 0 | 0 | 0 | 0 | 0 | E000 |  |  | 0 | 0 | 0 | 0 | 0 | 0 | 0 | 0 | 0 | 0 | 0 | 0 | 0 | 0 | 0 | 0 | 32768 | 16384 | 8192 | 0 | 0 | 0 | 0 | 0 | 0 | 0 | 0 | 0 | 0 | 0 | 0 | 0 | 57344
| not_used | 0 | 0 | 0 | 0 | 0 | 0 | 0 | 0 | 0 | 0 | 0 | 0 | 0 | 0 | 0 | 0 | 0 | 0 | 0 | 0 | 0 | 0 | 0 | 0 | 0 | 0 | 0 | 0 | 0 | 0 | 0 | 0 | 0 |  |  | 0 | 0 | 0 | 0 | 0 | 0 | 0 | 0 | 0 | 0 | 0 | 0 | 0 | 0 | 0 | 0 | 0 | 0 | 0 | 0 | 0 | 0 | 0 | 0 | 0 | 0 | 0 | 0 | 0 | 0 | 0 | 0 | 0
Vectors | RESET | 0 | 0 | 0 | 0 | 0 | 0 | 0 | 0 | 0 | 0 | 0 | 0 | 0 | 0 | 0 | 0 | 0 | 0 | 0 | 0 | 0 | 0 | 0 | 0 | 0 | 0 | 0 | 0 | 0 | 0 | 0 | 0 | 0 |  |  | 0 | 0 | 0 | 0 | 0 | 0 | 0 | 0 | 0 | 0 | 0 | 0 | 0 | 0 | 0 | 0 | 0 | 0 | 0 | 0 | 0 | 0 | 0 | 0 | 0 | 0 | 0 | 0 | 0 | 0 | 0 | 0 | 0
| r0 | 0 | 0 | 0 | 0 | 0 | 0 | 0 | 0 | 0 | 0 | 0 | 0 | 0 | 0 | 0 | 0 | 0 | 0 | 0 | 0 | 0 | 0 | 0 | 0 | 0 | 0 | 0 | 0 | 0 | 0 | 0 | 0 | 0 |  |  | 0 | 0 | 0 | 0 | 0 | 0 | 0 | 0 | 0 | 0 | 0 | 0 | 0 | 0 | 0 | 0 | 0 | 0 | 0 | 0 | 0 | 0 | 0 | 0 | 0 | 0 | 0 | 0 | 0 | 0 | 0 | 0 | 0
| r1 | 0 | 0 | 0 | 0 | 0 | 0 | 0 | 0 | 0 | 0 | 0 | 0 | 0 | 0 | 0 | 0 | 0 | 0 | 0 | 0 | 0 | 0 | 0 | 0 | 0 | 0 | 0 | 0 | 0 | 1 | 0 | 0 | 4 |  |  | 0 | 0 | 0 | 0 | 0 | 0 | 0 | 0 | 0 | 0 | 0 | 0 | 0 | 0 | 0 | 0 | 0 | 0 | 0 | 0 | 0 | 0 | 0 | 0 | 0 | 0 | 0 | 0 | 0 | 4 | 0 | 0 | 4
| r2 | 0 | 0 | 0 | 0 | 0 | 0 | 0 | 0 | 0 | 0 | 0 | 0 | 0 | 0 | 0 | 0 | 0 | 0 | 0 | 0 | 0 | 0 | 0 | 0 | 0 | 0 | 0 | 0 | 1 | 0 | 0 | 0 | 8 |  |  | 0 | 0 | 0 | 0 | 0 | 0 | 0 | 0 | 0 | 0 | 0 | 0 | 0 | 0 | 0 | 0 | 0 | 0 | 0 | 0 | 0 | 0 | 0 | 0 | 0 | 0 | 0 | 0 | 8 | 0 | 0 | 0 | 8
| r3 | 0 | 0 | 0 | 0 | 0 | 0 | 0 | 0 | 0 | 0 | 0 | 0 | 0 | 0 | 0 | 0 | 0 | 0 | 0 | 0 | 0 | 0 | 0 | 0 | 0 | 0 | 0 | 0 | 1 | 1 | 0 | 0 | C |  |  | 0 | 0 | 0 | 0 | 0 | 0 | 0 | 0 | 0 | 0 | 0 | 0 | 0 | 0 | 0 | 0 | 0 | 0 | 0 | 0 | 0 | 0 | 0 | 0 | 0 | 0 | 0 | 0 | 8 | 4 | 0 | 0 | 12
| INTERRUPT | 0 | 0 | 0 | 0 | 0 | 0 | 0 | 0 | 0 | 0 | 0 | 0 | 0 | 0 | 0 | 0 | 0 | 0 | 0 | 0 | 0 | 0 | 0 | 0 | 0 | 0 | 1 | 0 | 0 | 0 | 0 | 0 | 20 |  |  | 0 | 0 | 0 | 0 | 0 | 0 | 0 | 0 | 0 | 0 | 0 | 0 | 0 | 0 | 0 | 0 | 0 | 0 | 0 | 0 | 0 | 0 | 0 | 0 | 0 | 0 | 32 | 0 | 0 | 0 | 0 | 0 | 32
| STACKA | 0 | 0 | 0 | 0 | 0 | 0 | 0 | 0 | 0 | 0 | 0 | 0 | 0 | 0 | 0 | 0 | 1 | 1 | 1 | 1 | 1 | 1 | 1 | 1 | 1 | 1 | 1 | 1 | 1 | 0 | 0 | 0 | FFF8 |  |  | 0 | 0 | 0 | 0 | 0 | 0 | 0 | 0 | 0 | 0 | 0 | 0 | 0 | 0 | 0 | 0 | 32768 | 16384 | 8192 | 4096 | 2048 | 1024 | 512 | 256 | 128 | 64 | 32 | 16 | 8 | 0 | 0 | 0 | 65528
| STACKB | 0 | 0 | 0 | 0 | 0 | 0 | 0 | 0 | 0 | 0 | 0 | 0 | 0 | 0 | 0 | 0 | 1 | 1 | 1 | 1 | 1 | 1 | 1 | 1 | 1 | 1 | 1 | 1 | 1 | 1 | 0 | 0 | FFFC |  |  | 0 | 0 | 0 | 0 | 0 | 0 | 0 | 0 | 0 | 0 | 0 | 0 | 0 | 0 | 0 | 0 | 32768 | 16384 | 8192 | 4096 | 2048 | 1024 | 512 | 256 | 128 | 64 | 32 | 16 | 8 | 4 | 0 | 0 | 65532
|  | Last Address Excluding Mirrors | [31 empty] | Hex Address |  |  | Bit Values | [31 empty] | Sum
|  | 31 | 30 | 29 | 28 | 27 | 26 | 25 | 24 | 23 | 22 | 21 | 20 | 19 | 18 | 17 | 16 | 15 | 14 | 13 | 12 | 11 | 10 | 9 | 8 | 7 | 6 | 5 | 4 | 3 | 2 | 1 | 0 |  |  |  | 31 | 30 | 29 | 28 | 27 | 26 | 25 | 24 | 23 | 22 | 21 | 20 | 19 | 18 | 17 | 16 | 15 | 14 | 13 | 12 | 11 | 10 | 9 | 8 | 7 | 6 | 5 | 4 | 3 | 2 | 1 | 0
Regions | SDRAM_PAGE | 0 | 0 | 0 | 0 | 0 | 0 | 0 | 0 | 0 | 0 | 0 | 0 | 0 | 0 | 0 | 0 | 0 | 0 | 0 | 0 | 0 | 0 | 0 | 0 | 0 | 0 | 0 | 0 | 0 | 0 | 0 | 0 | 0 |  |  | 0 | 0 | 0 | 0 | 0 | 0 | 0 | 0 | 0 | 0 | 0 | 0 | 0 | 0 | 0 | 0 | 0 | 0 | 0 | 0 | 0 | 0 | 0 | 0 | 0 | 0 | 0 | 0 | 0 | 0 | 0 | 0 | 0
| SDRAM | 0 | 0 | 0 | 0 | 0 | 0 | 0 | 0 | 0 | 0 | 0 | 0 | 0 | 0 | 0 | 1 | 1 | 1 | 1 | 1 | 1 | 1 | 1 | 1 | 1 | 1 | 1 | 1 | 1 | 1 | 1 | 1 | 1FFFF |  |  | 0 | 0 | 0 | 0 | 0 | 0 | 0 | 0 | 0 | 0 | 0 | 0 | 0 | 0 | 0 | 65536 | 32768 | 16384 | 8192 | 4096 | 2048 | 1024 | 512 | 256 | 128 | 64 | 32 | 16 | 8 | 4 | 2 | 1 | 131071
| AUDIO | 0 | 0 | 0 | 0 | 0 | 0 | 0 | 0 | 0 | 0 | 0 | 0 | 0 | 1 | 0 | 0 | 1 | 1 | 1 | 1 | 0 | 0 | 1 | 1 | 1 | 1 | 1 | 1 | 1 | 1 | 1 | 1 | 4F3FF |  |  | 0 | 0 | 0 | 0 | 0 | 0 | 0 | 0 | 0 | 0 | 0 | 0 | 0 | 262144 | 0 | 0 | 32768 | 16384 | 8192 | 4096 | 0 | 0 | 512 | 256 | 128 | 64 | 32 | 16 | 8 | 4 | 2 | 1 | 324607
| VIDEO | 0 | 0 | 0 | 0 | 0 | 0 | 0 | 0 | 0 | 0 | 0 | 0 | 0 | 1 | 0 | 0 | 1 | 1 | 1 | 1 | 0 | 1 | 1 | 1 | 1 | 1 | 1 | 1 | 1 | 1 | 1 | 1 | 4F7FF |  |  | 0 | 0 | 0 | 0 | 0 | 0 | 0 | 0 | 0 | 0 | 0 | 0 | 0 | 262144 | 0 | 0 | 32768 | 16384 | 8192 | 4096 | 0 | 1024 | 512 | 256 | 128 | 64 | 32 | 16 | 8 | 4 | 2 | 1 | 325631
| MMC | 0 | 0 | 0 | 0 | 0 | 0 | 0 | 0 | 0 | 0 | 0 | 0 | 0 | 1 | 0 | 0 | 1 | 1 | 1 | 1 | 0 | 0 | 1 | 1 | 1 | 1 | 1 | 1 | 1 | 1 | 1 | 1 | 4F3FF |  |  | 0 | 0 | 0 | 0 | 0 | 0 | 0 | 0 | 0 | 0 | 0 | 0 | 0 | 262144 | 0 | 0 | 32768 | 16384 | 8192 | 4096 | 0 | 0 | 512 | 256 | 128 | 64 | 32 | 16 | 8 | 4 | 2 | 1 | 324607
| DMA | 0 | 0 | 0 | 0 | 0 | 0 | 0 | 0 | 0 | 0 | 0 | 0 | 0 | 1 | 0 | 0 | 1 | 1 | 1 | 1 | 0 | 1 | 1 | 1 | 1 | 1 | 1 | 1 | 1 | 1 | 1 | 1 | 4F7FF |  |  | 0 | 0 | 0 | 0 | 0 | 0 | 0 | 0 | 0 | 0 | 0 | 0 | 0 | 262144 | 0 | 0 | 32768 | 16384 | 8192 | 4096 | 0 | 1024 | 512 | 256 | 128 | 64 | 32 | 16 | 8 | 4 | 2 | 1 | 325631
| KEYBOARD | 0 | 0 | 0 | 0 | 0 | 0 | 0 | 0 | 0 | 0 | 0 | 0 | 0 | 1 | 0 | 0 | 1 | 1 | 1 | 1 | 1 | 0 | 1 | 1 | 1 | 1 | 1 | 1 | 1 | 1 | 1 | 1 | 4FBFF |  |  | 0 | 0 | 0 | 0 | 0 | 0 | 0 | 0 | 0 | 0 | 0 | 0 | 0 | 262144 | 0 | 0 | 32768 | 16384 | 8192 | 4096 | 2048 | 0 | 512 | 256 | 128 | 64 | 32 | 16 | 8 | 4 | 2 | 1 | 326655
| MOUSE | 0 | 0 | 0 | 0 | 0 | 0 | 0 | 0 | 0 | 0 | 0 | 0 | 0 | 1 | 0 | 0 | 1 | 1 | 1 | 1 | 1 | 1 | 1 | 1 | 1 | 1 | 1 | 1 | 1 | 1 | 1 | 1 | 4FFFF |  |  | 0 | 0 | 0 | 0 | 0 | 0 | 0 | 0 | 0 | 0 | 0 | 0 | 0 | 262144 | 0 | 0 | 32768 | 16384 | 8192 | 4096 | 2048 | 1024 | 512 | 256 | 128 | 64 | 32 | 16 | 8 | 4 | 2 | 1 | 327679
| BLITTER | 0 | 0 | 0 | 0 | 0 | 0 | 0 | 0 | 0 | 0 | 0 | 0 | 0 | 1 | 0 | 0 | 1 | 1 | 1 | 1 | 1 | 0 | 1 | 1 | 1 | 1 | 1 | 1 | 1 | 1 | 1 | 1 | 4FBFF |  |  | 0 | 0 | 0 | 0 | 0 | 0 | 0 | 0 | 0 | 0 | 0 | 0 | 0 | 262144 | 0 | 0 | 32768 | 16384 | 8192 | 4096 | 2048 | 0 | 512 | 256 | 128 | 64 | 32 | 16 | 8 | 4 | 2 | 1 | 326655
| COPPER | 0 | 0 | 0 | 0 | 0 | 0 | 0 | 0 | 0 | 0 | 0 | 0 | 0 | 1 | 0 | 0 | 1 | 1 | 1 | 1 | 1 | 1 | 1 | 1 | 1 | 1 | 1 | 1 | 1 | 1 | 1 | 1 | 4FFFF |  |  | 0 | 0 | 0 | 0 | 0 | 0 | 0 | 0 | 0 | 0 | 0 | 0 | 0 | 262144 | 0 | 0 | 32768 | 16384 | 8192 | 4096 | 2048 | 1024 | 512 | 256 | 128 | 64 | 32 | 16 | 8 | 4 | 2 | 1 | 327679
| VRAM_BG0_MAP | 0 | 0 | 0 | 0 | 0 | 0 | 0 | 0 | 0 | 0 | 0 | 0 | 0 | 0 | 1 | 1 | 1 | 1 | 1 | 0 | 0 | 1 | 1 | 1 | 1 | 1 | 1 | 1 | 1 | 1 | 1 | 1 | 3E7FF |  |  | 0 | 0 | 0 | 0 | 0 | 0 | 0 | 0 | 0 | 0 | 0 | 0 | 0 | 0 | 131072 | 65536 | 32768 | 16384 | 8192 | 0 | 0 | 1024 | 512 | 256 | 128 | 64 | 32 | 16 | 8 | 4 | 2 | 1 | 255999
| VRAM_BG1_MAP | 0 | 0 | 0 | 0 | 0 | 0 | 0 | 0 | 0 | 0 | 0 | 0 | 0 | 0 | 1 | 1 | 1 | 1 | 1 | 0 | 1 | 1 | 1 | 1 | 1 | 1 | 1 | 1 | 1 | 1 | 1 | 1 | 3EFFF |  |  | 0 | 0 | 0 | 0 | 0 | 0 | 0 | 0 | 0 | 0 | 0 | 0 | 0 | 0 | 131072 | 65536 | 32768 | 16384 | 8192 | 0 | 2048 | 1024 | 512 | 256 | 128 | 64 | 32 | 16 | 8 | 4 | 2 | 1 | 258047
| VRAM_BG2_MAP | 0 | 0 | 0 | 0 | 0 | 0 | 0 | 0 | 0 | 0 | 0 | 0 | 0 | 0 | 1 | 1 | 1 | 1 | 1 | 1 | 0 | 1 | 1 | 1 | 1 | 1 | 1 | 1 | 1 | 1 | 1 | 1 | 3F7FF |  |  | 0 | 0 | 0 | 0 | 0 | 0 | 0 | 0 | 0 | 0 | 0 | 0 | 0 | 0 | 131072 | 65536 | 32768 | 16384 | 8192 | 4096 | 0 | 1024 | 512 | 256 | 128 | 64 | 32 | 16 | 8 | 4 | 2 | 1 | 260095
| VRAM_BG0_CELLDATA | 0 | 0 | 0 | 0 | 0 | 0 | 0 | 0 | 0 | 0 | 0 | 0 | 0 | 0 | 1 | 0 | 1 | 1 | 1 | 0 | 1 | 1 | 1 | 1 | 1 | 1 | 1 | 1 | 1 | 1 | 1 | 1 | 2EFFF |  |  | 0 | 0 | 0 | 0 | 0 | 0 | 0 | 0 | 0 | 0 | 0 | 0 | 0 | 0 | 131072 | 0 | 32768 | 16384 | 8192 | 0 | 2048 | 1024 | 512 | 256 | 128 | 64 | 32 | 16 | 8 | 4 | 2 | 1 | 192511
| VRAM_BG1_CELLDATA | 0 | 0 | 0 | 0 | 0 | 0 | 0 | 0 | 0 | 0 | 0 | 0 | 0 | 0 | 1 | 0 | 1 | 1 | 1 | 1 | 1 | 1 | 1 | 1 | 1 | 1 | 1 | 1 | 1 | 1 | 1 | 1 | 2FFFF |  |  | 0 | 0 | 0 | 0 | 0 | 0 | 0 | 0 | 0 | 0 | 0 | 0 | 0 | 0 | 131072 | 0 | 32768 | 16384 | 8192 | 4096 | 2048 | 1024 | 512 | 256 | 128 | 64 | 32 | 16 | 8 | 4 | 2 | 1 | 196607
| VRAM_BG2_CELLDATA | 0 | 0 | 0 | 0 | 0 | 0 | 0 | 0 | 0 | 0 | 0 | 0 | 0 | 0 | 0 | 1 | 1 | 1 | 1 | 0 | 1 | 1 | 1 | 1 | 1 | 1 | 1 | 1 | 1 | 1 | 1 | 1 | 1EFFF |  |  | 0 | 0 | 0 | 0 | 0 | 0 | 0 | 0 | 0 | 0 | 0 | 0 | 0 | 0 | 0 | 65536 | 32768 | 16384 | 8192 | 0 | 2048 | 1024 | 512 | 256 | 128 | 64 | 32 | 16 | 8 | 4 | 2 | 1 | 126975
| VRAM_PALETTE | 0 | 0 | 0 | 0 | 0 | 0 | 0 | 0 | 0 | 0 | 0 | 0 | 0 | 0 | 1 | 1 | 1 | 1 | 1 | 1 | 1 | 1 | 1 | 1 | 1 | 1 | 1 | 1 | 1 | 1 | 1 | 1 | 3FFFF |  |  | 0 | 0 | 0 | 0 | 0 | 0 | 0 | 0 | 0 | 0 | 0 | 0 | 0 | 0 | 131072 | 65536 | 32768 | 16384 | 8192 | 4096 | 2048 | 1024 | 512 | 256 | 128 | 64 | 32 | 16 | 8 | 4 | 2 | 1 | 262143
| VRAM_SPRITE_REGISTERS | 0 | 0 | 0 | 0 | 0 | 0 | 0 | 0 | 0 | 0 | 0 | 0 | 0 | 0 | 0 | 1 | 1 | 1 | 1 | 1 | 0 | 1 | 1 | 1 | 1 | 1 | 1 | 1 | 1 | 1 | 1 | 1 | 1F7FF |  |  | 0 | 0 | 0 | 0 | 0 | 0 | 0 | 0 | 0 | 0 | 0 | 0 | 0 | 0 | 0 | 65536 | 32768 | 16384 | 8192 | 4096 | 0 | 1024 | 512 | 256 | 128 | 64 | 32 | 16 | 8 | 4 | 2 | 1 | 129023
| VRAM_SPRITE_IMAGES | 0 | 0 | 0 | 0 | 0 | 0 | 0 | 0 | 0 | 0 | 0 | 0 | 0 | 0 | 0 | 0 | 1 | 1 | 1 | 1 | 1 | 1 | 1 | 1 | 1 | 1 | 1 | 1 | 1 | 1 | 1 | 1 | FFFF |  |  | 0 | 0 | 0 | 0 | 0 | 0 | 0 | 0 | 0 | 0 | 0 | 0 | 0 | 0 | 0 | 0 | 32768 | 16384 | 8192 | 4096 | 2048 | 1024 | 512 | 256 | 128 | 64 | 32 | 16 | 8 | 4 | 2 | 1 | 65535
| not_used | 0 | 0 | 0 | 0 | 0 | 0 | 0 | 0 | 0 | 0 | 0 | 0 | 0 | 0 | 0 | 0 | 0 | 0 | 0 | 0 | 0 | 0 | 0 | 0 | 0 | 0 | 0 | 0 | 0 | 0 | 0 | 0 | 0 |  |  | 0 | 0 | 0 | 0 | 0 | 0 | 0 | 0 | 0 | 0 | 0 | 0 | 0 | 0 | 0 | 0 | 0 | 0 | 0 | 0 | 0 | 0 | 0 | 0 | 0 | 0 | 0 | 0 | 0 | 0 | 0 | 0 | 0
Vectors | RESET | 0 | 0 | 0 | 0 | 0 | 0 | 0 | 0 | 0 | 0 | 0 | 0 | 0 | 0 | 0 | 0 | 0 | 0 | 0 | 0 | 0 | 0 | 0 | 0 | 0 | 0 | 0 | 0 | 0 | 0 | 1 | 1 | 3 |  |  | 0 | 0 | 0 | 0 | 0 | 0 | 0 | 0 | 0 | 0 | 0 | 0 | 0 | 0 | 0 | 0 | 0 | 0 | 0 | 0 | 0 | 0 | 0 | 0 | 0 | 0 | 0 | 0 | 0 | 0 | 2 | 1 | 3
| r0 | 0 | 0 | 0 | 0 | 0 | 0 | 0 | 0 | 0 | 0 | 0 | 0 | 0 | 0 | 0 | 0 | 0 | 0 | 0 | 0 | 0 | 0 | 0 | 0 | 0 | 0 | 0 | 0 | 0 | 0 | 1 | 1 | 3 |  |  | 0 | 0 | 0 | 0 | 0 | 0 | 0 | 0 | 0 | 0 | 0 | 0 | 0 | 0 | 0 | 0 | 0 | 0 | 0 | 0 | 0 | 0 | 0 | 0 | 0 | 0 | 0 | 0 | 0 | 0 | 2 | 1 | 3
| r1 | 0 | 0 | 0 | 0 | 0 | 0 | 0 | 0 | 0 | 0 | 0 | 0 | 0 | 0 | 0 | 0 | 0 | 0 | 0 | 0 | 0 | 0 | 0 | 0 | 0 | 0 | 0 | 0 | 0 | 1 | 1 | 1 | 7 |  |  | 0 | 0 | 0 | 0 | 0 | 0 | 0 | 0 | 0 | 0 | 0 | 0 | 0 | 0 | 0 | 0 | 0 | 0 | 0 | 0 | 0 | 0 | 0 | 0 | 0 | 0 | 0 | 0 | 0 | 4 | 2 | 1 | 7
| r2 | 0 | 0 | 0 | 0 | 0 | 0 | 0 | 0 | 0 | 0 | 0 | 0 | 0 | 0 | 0 | 0 | 0 | 0 | 0 | 0 | 0 | 0 | 0 | 0 | 0 | 0 | 0 | 0 | 1 | 0 | 1 | 1 | B |  |  | 0 | 0 | 0 | 0 | 0 | 0 | 0 | 0 | 0 | 0 | 0 | 0 | 0 | 0 | 0 | 0 | 0 | 0 | 0 | 0 | 0 | 0 | 0 | 0 | 0 | 0 | 0 | 0 | 8 | 0 | 2 | 1 | 11
| r3 | 0 | 0 | 0 | 0 | 0 | 0 | 0 | 0 | 0 | 0 | 0 | 0 | 0 | 0 | 0 | 0 | 0 | 0 | 0 | 0 | 0 | 0 | 0 | 0 | 0 | 0 | 0 | 0 | 1 | 1 | 1 | 1 | F |  |  | 0 | 0 | 0 | 0 | 0 | 0 | 0 | 0 | 0 | 0 | 0 | 0 | 0 | 0 | 0 | 0 | 0 | 0 | 0 | 0 | 0 | 0 | 0 | 0 | 0 | 0 | 0 | 0 | 8 | 4 | 2 | 1 | 15
| INTERRUPT | 0 | 0 | 0 | 0 | 0 | 0 | 0 | 0 | 0 | 0 | 0 | 0 | 0 | 0 | 0 | 0 | 0 | 0 | 0 | 0 | 0 | 0 | 0 | 0 | 0 | 0 | 1 | 0 | 0 | 0 | 1 | 1 | 23 |  |  | 0 | 0 | 0 | 0 | 0 | 0 | 0 | 0 | 0 | 0 | 0 | 0 | 0 | 0 | 0 | 0 | 0 | 0 | 0 | 0 | 0 | 0 | 0 | 0 | 0 | 0 | 32 | 0 | 0 | 0 | 2 | 1 | 35
| STACKA | 0 | 0 | 0 | 0 | 0 | 0 | 0 | 0 | 0 | 0 | 0 | 0 | 0 | 0 | 0 | 0 | 1 | 1 | 1 | 1 | 1 | 1 | 1 | 1 | 1 | 1 | 1 | 1 | 1 | 0 | 1 | 1 | FFFB |  |  | 0 | 0 | 0 | 0 | 0 | 0 | 0 | 0 | 0 | 0 | 0 | 0 | 0 | 0 | 0 | 0 | 32768 | 16384 | 8192 | 4096 | 2048 | 1024 | 512 | 256 | 128 | 64 | 32 | 16 | 8 | 0 | 2 | 1 | 65531
| STACKB | 0 | 0 | 0 | 0 | 0 | 0 | 0 | 0 | 0 | 0 | 0 | 0 | 0 | 0 | 0 | 0 | 1 | 1 | 1 | 1 | 1 | 1 | 1 | 1 | 1 | 1 | 1 | 1 | 1 | 1 | 1 | 1 | FFFF |  |  | 0 | 0 | 0 | 0 | 0 | 0 | 0 | 0 | 0 | 0 | 0 | 0 | 0 | 0 | 0 | 0 | 32768 | 16384 | 8192 | 4096 | 2048 | 1024 | 512 | 256 | 128 | 64 | 32 | 16 | 8 | 4 | 2 | 1 | 65535
|  | Last Address Including Mirrors | [31 empty] | Hex Address |  |  | Bit Values | [31 empty] | Sum
|  | 31 | 30 | 29 | 28 | 27 | 26 | 25 | 24 | 23 | 22 | 21 | 20 | 19 | 18 | 17 | 16 | 15 | 14 | 13 | 12 | 11 | 10 | 9 | 8 | 7 | 6 | 5 | 4 | 3 | 2 | 1 | 0 |  |  |  | 31 | 30 | 29 | 28 | 27 | 26 | 25 | 24 | 23 | 22 | 21 | 20 | 19 | 18 | 17 | 16 | 15 | 14 | 13 | 12 | 11 | 10 | 9 | 8 | 7 | 6 | 5 | 4 | 3 | 2 | 1 | 0
Regions | SDRAM_PAGE | 0 | 0 | 0 | 0 | 0 | 0 | 0 | 0 | 0 | 0 | 0 | 0 | 0 | 0 | 0 | 0 | 0 | 0 | 0 | 0 | 0 | 0 | 0 | 0 | 0 | 0 | 0 | 0 | 0 | 0 | 0 | 0 | 0 |  |  | 0 | 0 | 0 | 0 | 0 | 0 | 0 | 0 | 0 | 0 | 0 | 0 | 0 | 0 | 0 | 0 | 0 | 0 | 0 | 0 | 0 | 0 | 0 | 0 | 0 | 0 | 0 | 0 | 0 | 0 | 0 | 0 | 0
| SDRAM | 0 | 0 | 0 | 0 | 0 | 0 | 0 | 0 | 0 | 0 | 0 | 0 | 0 | 0 | 0 | 1 | 1 | 1 | 1 | 1 | 1 | 1 | 1 | 1 | 1 | 1 | 1 | 1 | 1 | 1 | 1 | 1 | 1FFFF |  |  | 0 | 0 | 0 | 0 | 0 | 0 | 0 | 0 | 0 | 0 | 0 | 0 | 0 | 0 | 0 | 65536 | 32768 | 16384 | 8192 | 4096 | 2048 | 1024 | 512 | 256 | 128 | 64 | 32 | 16 | 8 | 4 | 2 | 1 | 131071
| AUDIO | 0 | 0 | 0 | 0 | 0 | 0 | 0 | 0 | 0 | 0 | 0 | 0 | 0 | 1 | 0 | 0 | 1 | 1 | 1 | 1 | 0 | 0 | 1 | 1 | 1 | 1 | 1 | 1 | 1 | 1 | 1 | 1 | 4F3FF |  |  | 0 | 0 | 0 | 0 | 0 | 0 | 0 | 0 | 0 | 0 | 0 | 0 | 0 | 262144 | 0 | 0 | 32768 | 16384 | 8192 | 4096 | 0 | 0 | 512 | 256 | 128 | 64 | 32 | 16 | 8 | 4 | 2 | 1 | 324607
| VIDEO | 0 | 0 | 0 | 0 | 0 | 0 | 0 | 0 | 0 | 0 | 0 | 0 | 0 | 1 | 0 | 0 | 1 | 1 | 1 | 1 | 0 | 1 | 1 | 1 | 1 | 1 | 1 | 1 | 1 | 1 | 1 | 1 | 4F7FF |  |  | 0 | 0 | 0 | 0 | 0 | 0 | 0 | 0 | 0 | 0 | 0 | 0 | 0 | 262144 | 0 | 0 | 32768 | 16384 | 8192 | 4096 | 0 | 1024 | 512 | 256 | 128 | 64 | 32 | 16 | 8 | 4 | 2 | 1 | 325631
| MMC | 0 | 0 | 0 | 0 | 0 | 0 | 0 | 0 | 0 | 0 | 0 | 0 | 0 | 1 | 0 | 0 | 1 | 1 | 1 | 1 | 0 | 0 | 1 | 1 | 1 | 1 | 1 | 1 | 1 | 1 | 1 | 1 | 4F3FF |  |  | 0 | 0 | 0 | 0 | 0 | 0 | 0 | 0 | 0 | 0 | 0 | 0 | 0 | 262144 | 0 | 0 | 32768 | 16384 | 8192 | 4096 | 0 | 0 | 512 | 256 | 128 | 64 | 32 | 16 | 8 | 4 | 2 | 1 | 324607
| DMA | 0 | 0 | 0 | 0 | 0 | 0 | 0 | 0 | 0 | 0 | 0 | 0 | 0 | 1 | 0 | 0 | 1 | 1 | 1 | 1 | 0 | 1 | 1 | 1 | 1 | 1 | 1 | 1 | 1 | 1 | 1 | 1 | 4F7FF |  |  | 0 | 0 | 0 | 0 | 0 | 0 | 0 | 0 | 0 | 0 | 0 | 0 | 0 | 262144 | 0 | 0 | 32768 | 16384 | 8192 | 4096 | 0 | 1024 | 512 | 256 | 128 | 64 | 32 | 16 | 8 | 4 | 2 | 1 | 325631
| KEYBOARD | 0 | 0 | 0 | 0 | 0 | 0 | 0 | 0 | 0 | 0 | 0 | 0 | 0 | 1 | 0 | 0 | 1 | 1 | 1 | 1 | 1 | 0 | 1 | 1 | 1 | 1 | 1 | 1 | 1 | 1 | 1 | 1 | 4FBFF |  |  | 0 | 0 | 0 | 0 | 0 | 0 | 0 | 0 | 0 | 0 | 0 | 0 | 0 | 262144 | 0 | 0 | 32768 | 16384 | 8192 | 4096 | 2048 | 0 | 512 | 256 | 128 | 64 | 32 | 16 | 8 | 4 | 2 | 1 | 326655
| MOUSE | 0 | 0 | 0 | 0 | 0 | 0 | 0 | 0 | 0 | 0 | 0 | 0 | 0 | 1 | 0 | 0 | 1 | 1 | 1 | 1 | 1 | 1 | 1 | 1 | 1 | 1 | 1 | 1 | 1 | 1 | 1 | 1 | 4FFFF |  |  | 0 | 0 | 0 | 0 | 0 | 0 | 0 | 0 | 0 | 0 | 0 | 0 | 0 | 262144 | 0 | 0 | 32768 | 16384 | 8192 | 4096 | 2048 | 1024 | 512 | 256 | 128 | 64 | 32 | 16 | 8 | 4 | 2 | 1 | 327679
| BLITTER | 0 | 0 | 0 | 0 | 0 | 0 | 0 | 0 | 0 | 0 | 0 | 0 | 0 | 1 | 0 | 0 | 1 | 1 | 1 | 1 | 1 | 0 | 1 | 1 | 1 | 1 | 1 | 1 | 1 | 1 | 1 | 1 | 4FBFF |  |  | 0 | 0 | 0 | 0 | 0 | 0 | 0 | 0 | 0 | 0 | 0 | 0 | 0 | 262144 | 0 | 0 | 32768 | 16384 | 8192 | 4096 | 2048 | 0 | 512 | 256 | 128 | 64 | 32 | 16 | 8 | 4 | 2 | 1 | 326655
| COPPER | 0 | 0 | 0 | 0 | 0 | 0 | 0 | 0 | 0 | 0 | 0 | 0 | 0 | 1 | 0 | 0 | 1 | 1 | 1 | 1 | 1 | 1 | 1 | 1 | 1 | 1 | 1 | 1 | 1 | 1 | 1 | 1 | 4FFFF |  |  | 0 | 0 | 0 | 0 | 0 | 0 | 0 | 0 | 0 | 0 | 0 | 0 | 0 | 262144 | 0 | 0 | 32768 | 16384 | 8192 | 4096 | 2048 | 1024 | 512 | 256 | 128 | 64 | 32 | 16 | 8 | 4 | 2 | 1 | 327679
| VRAM_BG0_MAP | 0 | 0 | 0 | 0 | 0 | 0 | 0 | 0 | 0 | 0 | 0 | 0 | 0 | 0 | 1 | 1 | 1 | 1 | 1 | 0 | 0 | 1 | 1 | 1 | 1 | 1 | 1 | 1 | 1 | 1 | 1 | 1 | 3E7FF |  |  | 0 | 0 | 0 | 0 | 0 | 0 | 0 | 0 | 0 | 0 | 0 | 0 | 0 | 0 | 131072 | 65536 | 32768 | 16384 | 8192 | 0 | 0 | 1024 | 512 | 256 | 128 | 64 | 32 | 16 | 8 | 4 | 2 | 1 | 255999
| VRAM_BG1_MAP | 0 | 0 | 0 | 0 | 0 | 0 | 0 | 0 | 0 | 0 | 0 | 0 | 0 | 0 | 1 | 1 | 1 | 1 | 1 | 0 | 1 | 1 | 1 | 1 | 1 | 1 | 1 | 1 | 1 | 1 | 1 | 1 | 3EFFF |  |  | 0 | 0 | 0 | 0 | 0 | 0 | 0 | 0 | 0 | 0 | 0 | 0 | 0 | 0 | 131072 | 65536 | 32768 | 16384 | 8192 | 0 | 2048 | 1024 | 512 | 256 | 128 | 64 | 32 | 16 | 8 | 4 | 2 | 1 | 258047
| VRAM_BG2_MAP | 0 | 0 | 0 | 0 | 0 | 0 | 0 | 0 | 0 | 0 | 0 | 0 | 0 | 0 | 1 | 1 | 1 | 1 | 1 | 1 | 0 | 1 | 1 | 1 | 1 | 1 | 1 | 1 | 1 | 1 | 1 | 1 | 3F7FF |  |  | 0 | 0 | 0 | 0 | 0 | 0 | 0 | 0 | 0 | 0 | 0 | 0 | 0 | 0 | 131072 | 65536 | 32768 | 16384 | 8192 | 4096 | 0 | 1024 | 512 | 256 | 128 | 64 | 32 | 16 | 8 | 4 | 2 | 1 | 260095
| VRAM_BG0_CELLDATA | 0 | 0 | 0 | 0 | 0 | 0 | 0 | 0 | 0 | 0 | 0 | 0 | 0 | 0 | 1 | 0 | 1 | 1 | 1 | 0 | 1 | 1 | 1 | 1 | 1 | 1 | 1 | 1 | 1 | 1 | 1 | 1 | 2EFFF |  |  | 0 | 0 | 0 | 0 | 0 | 0 | 0 | 0 | 0 | 0 | 0 | 0 | 0 | 0 | 131072 | 0 | 32768 | 16384 | 8192 | 0 | 2048 | 1024 | 512 | 256 | 128 | 64 | 32 | 16 | 8 | 4 | 2 | 1 | 192511
| VRAM_BG1_CELLDATA | 0 | 0 | 0 | 0 | 0 | 0 | 0 | 0 | 0 | 0 | 0 | 0 | 0 | 0 | 1 | 0 | 1 | 1 | 1 | 1 | 1 | 1 | 1 | 1 | 1 | 1 | 1 | 1 | 1 | 1 | 1 | 1 | 2FFFF |  |  | 0 | 0 | 0 | 0 | 0 | 0 | 0 | 0 | 0 | 0 | 0 | 0 | 0 | 0 | 131072 | 0 | 32768 | 16384 | 8192 | 4096 | 2048 | 1024 | 512 | 256 | 128 | 64 | 32 | 16 | 8 | 4 | 2 | 1 | 196607
| VRAM_BG2_CELLDATA | 0 | 0 | 0 | 0 | 0 | 0 | 0 | 0 | 0 | 0 | 0 | 0 | 0 | 0 | 0 | 1 | 1 | 1 | 1 | 0 | 1 | 1 | 1 | 1 | 1 | 1 | 1 | 1 | 1 | 1 | 1 | 1 | 1EFFF |  |  | 0 | 0 | 0 | 0 | 0 | 0 | 0 | 0 | 0 | 0 | 0 | 0 | 0 | 0 | 0 | 65536 | 32768 | 16384 | 8192 | 0 | 2048 | 1024 | 512 | 256 | 128 | 64 | 32 | 16 | 8 | 4 | 2 | 1 | 126975
| VRAM_PALETTE | 0 | 0 | 0 | 0 | 0 | 0 | 0 | 0 | 0 | 0 | 0 | 0 | 0 | 0 | 1 | 1 | 1 | 1 | 1 | 1 | 1 | 1 | 1 | 1 | 1 | 1 | 1 | 1 | 1 | 1 | 1 | 1 | 3FFFF |  |  | 0 | 0 | 0 | 0 | 0 | 0 | 0 | 0 | 0 | 0 | 0 | 0 | 0 | 0 | 131072 | 65536 | 32768 | 16384 | 8192 | 4096 | 2048 | 1024 | 512 | 256 | 128 | 64 | 32 | 16 | 8 | 4 | 2 | 1 | 262143
| VRAM_SPRITE_REGISTERS | 0 | 0 | 0 | 0 | 0 | 0 | 0 | 0 | 0 | 0 | 0 | 0 | 0 | 0 | 0 | 1 | 1 | 1 | 1 | 1 | 1 | 1 | 1 | 1 | 1 | 1 | 1 | 1 | 1 | 1 | 1 | 1 | 1FFFF |  |  | 0 | 0 | 0 | 0 | 0 | 0 | 0 | 0 | 0 | 0 | 0 | 0 | 0 | 0 | 0 | 65536 | 32768 | 16384 | 8192 | 4096 | 2048 | 1024 | 512 | 256 | 128 | 64 | 32 | 16 | 8 | 4 | 2 | 1 | 131071
| VRAM_SPRITE_IMAGES | 0 | 0 | 0 | 0 | 0 | 0 | 0 | 0 | 0 | 0 | 0 | 0 | 0 | 0 | 0 | 0 | 1 | 1 | 1 | 1 | 1 | 1 | 1 | 1 | 1 | 1 | 1 | 1 | 1 | 1 | 1 | 1 | FFFF |  |  | 0 | 0 | 0 | 0 | 0 | 0 | 0 | 0 | 0 | 0 | 0 | 0 | 0 | 0 | 0 | 0 | 32768 | 16384 | 8192 | 4096 | 2048 | 1024 | 512 | 256 | 128 | 64 | 32 | 16 | 8 | 4 | 2 | 1 | 65535
| not_used | 0 | 0 | 0 | 0 | 0 | 0 | 0 | 0 | 0 | 0 | 0 | 0 | 0 | 0 | 0 | 0 | 0 | 0 | 0 | 0 | 0 | 0 | 0 | 0 | 0 | 0 | 0 | 0 | 0 | 0 | 0 | 0 | 0 |  |  | 0 | 0 | 0 | 0 | 0 | 0 | 0 | 0 | 0 | 0 | 0 | 0 | 0 | 0 | 0 | 0 | 0 | 0 | 0 | 0 | 0 | 0 | 0 | 0 | 0 | 0 | 0 | 0 | 0 | 0 | 0 | 0 | 0
Vectors | RESET | 0 | 0 | 0 | 0 | 0 | 0 | 0 | 0 | 0 | 0 | 0 | 0 | 0 | 0 | 0 | 0 | 0 | 0 | 0 | 0 | 0 | 0 | 0 | 0 | 0 | 0 | 0 | 0 | 0 | 0 | 1 | 1 | 3 |  |  | 0 | 0 | 0 | 0 | 0 | 0 | 0 | 0 | 0 | 0 | 0 | 0 | 0 | 0 | 0 | 0 | 0 | 0 | 0 | 0 | 0 | 0 | 0 | 0 | 0 | 0 | 0 | 0 | 0 | 0 | 2 | 1 | 3
| r0 | 0 | 0 | 0 | 0 | 0 | 0 | 0 | 0 | 0 | 0 | 0 | 0 | 0 | 0 | 0 | 0 | 0 | 0 | 0 | 0 | 0 | 0 | 0 | 0 | 0 | 0 | 0 | 0 | 0 | 0 | 1 | 1 | 3 |  |  | 0 | 0 | 0 | 0 | 0 | 0 | 0 | 0 | 0 | 0 | 0 | 0 | 0 | 0 | 0 | 0 | 0 | 0 | 0 | 0 | 0 | 0 | 0 | 0 | 0 | 0 | 0 | 0 | 0 | 0 | 2 | 1 | 3
| r1 | 0 | 0 | 0 | 0 | 0 | 0 | 0 | 0 | 0 | 0 | 0 | 0 | 0 | 0 | 0 | 0 | 0 | 0 | 0 | 0 | 0 | 0 | 0 | 0 | 0 | 0 | 0 | 0 | 0 | 1 | 1 | 1 | 7 |  |  | 0 | 0 | 0 | 0 | 0 | 0 | 0 | 0 | 0 | 0 | 0 | 0 | 0 | 0 | 0 | 0 | 0 | 0 | 0 | 0 | 0 | 0 | 0 | 0 | 0 | 0 | 0 | 0 | 0 | 4 | 2 | 1 | 7
| r2 | 0 | 0 | 0 | 0 | 0 | 0 | 0 | 0 | 0 | 0 | 0 | 0 | 0 | 0 | 0 | 0 | 0 | 0 | 0 | 0 | 0 | 0 | 0 | 0 | 0 | 0 | 0 | 0 | 1 | 0 | 1 | 1 | B |  |  | 0 | 0 | 0 | 0 | 0 | 0 | 0 | 0 | 0 | 0 | 0 | 0 | 0 | 0 | 0 | 0 | 0 | 0 | 0 | 0 | 0 | 0 | 0 | 0 | 0 | 0 | 0 | 0 | 8 | 0 | 2 | 1 | 11
| r3 | 0 | 0 | 0 | 0 | 0 | 0 | 0 | 0 | 0 | 0 | 0 | 0 | 0 | 0 | 0 | 0 | 0 | 0 | 0 | 0 | 0 | 0 | 0 | 0 | 0 | 0 | 0 | 0 | 1 | 1 | 1 | 1 | F |  |  | 0 | 0 | 0 | 0 | 0 | 0 | 0 | 0 | 0 | 0 | 0 | 0 | 0 | 0 | 0 | 0 | 0 | 0 | 0 | 0 | 0 | 0 | 0 | 0 | 0 | 0 | 0 | 0 | 8 | 4 | 2 | 1 | 15
| INTERRUPT | 0 | 0 | 0 | 0 | 0 | 0 | 0 | 0 | 0 | 0 | 0 | 0 | 0 | 0 | 0 | 0 | 0 | 0 | 0 | 0 | 0 | 0 | 0 | 0 | 0 | 0 | 1 | 0 | 0 | 0 | 1 | 1 | 23 |  |  | 0 | 0 | 0 | 0 | 0 | 0 | 0 | 0 | 0 | 0 | 0 | 0 | 0 | 0 | 0 | 0 | 0 | 0 | 0 | 0 | 0 | 0 | 0 | 0 | 0 | 0 | 32 | 0 | 0 | 0 | 2 | 1 | 35
| STACKA | 0 | 0 | 0 | 0 | 0 | 0 | 0 | 0 | 0 | 0 | 0 | 0 | 0 | 0 | 0 | 0 | 1 | 1 | 1 | 1 | 1 | 1 | 1 | 1 | 1 | 1 | 1 | 1 | 1 | 0 | 1 | 1 | FFFB |  |  | 0 | 0 | 0 | 0 | 0 | 0 | 0 | 0 | 0 | 0 | 0 | 0 | 0 | 0 | 0 | 0 | 32768 | 16384 | 8192 | 4096 | 2048 | 1024 | 512 | 256 | 128 | 64 | 32 | 16 | 8 | 0 | 2 | 1 | 65531
| STACKB | 0 | 0 | 0 | 0 | 0 | 0 | 0 | 0 | 0 | 0 | 0 | 0 | 0 | 0 | 0 | 0 | 1 | 1 | 1 | 1 | 1 | 1 | 1 | 1 | 1 | 1 | 1 | 1 | 1 | 1 | 1 | 1 | FFFF |  |  | 0 | 0 | 0 | 0 | 0 | 0 | 0 | 0 | 0 | 0 | 0 | 0 | 0 | 0 | 0 | 0 | 32768 | 16384 | 8192 | 4096 | 2048 | 1024 | 512 | 256 | 128 | 64 | 32 | 16 | 8 | 4 | 2 | 1 | 65535
Note on B97: This is simply an indication that attempting to decode beyond the granularity set in the Memory Map sheet, will result in potentially meaningless errors being reported on the memory map chart due to lack of visible precision. An "N" here does NOT indicate a problem with decoding, it indicates that the Memory Map won't be accurate if you've placed a 1 or 0 anywhere above in that column.

## Memory Map
|  |  |  | Scale | 0.5 | K == | 512 | bytes per row |  |  | Review the results of your address decoding on this page.
Memory Map | [25 empty] | ERROR
Address Range |  |  | Regions | [19 empty] | Vectors |  |  | Error Checking | Address Range | Regions Present
FROM | .. | TO | SDRAM_PAGE | SDRAM | AUDIO | VIDEO | MMC | DMA | KEYBOARD | MOUSE | BLITTER | COPPER | VRAM_BG0_MAP | VRAM_BG1_MAP | VRAM_BG2_MAP | VRAM_BG0_CELLDATA | VRAM_BG1_CELLDATA | VRAM_BG2_CELLDATA | VRAM_PALETTE | VRAM_SPRITE_REGISTERS | VRAM_SPRITE_IMAGES | not_used | RESET | STACKA | STACKB |  | Decimal
00000000 | .. | 000001FF | SDRAM_PAGE | [18 empty] | not_used | RESET |  |  | ERROR | 0 | 2
00000200 | .. | 000003FF | [23 empty] | OK | 512 | 0
00000400 | .. | 000005FF | [23 empty] | OK | 1024 | 0
00000600 | .. | 000007FF | [23 empty] | OK | 1536 | 0
00000800 | .. | 000009FF | [23 empty] | OK | 2048 | 0
00000A00 | .. | 00000BFF | [23 empty] | OK | 2560 | 0
00000C00 | .. | 00000DFF | [23 empty] | OK | 3072 | 0
00000E00 | .. | 00000FFF | [23 empty] | OK | 3584 | 0
00001000 | .. | 000011FF | [23 empty] | OK | 4096 | 0
00001200 | .. | 000013FF | [23 empty] | OK | 4608 | 0
00001400 | .. | 000015FF | [23 empty] | OK | 5120 | 0
00001600 | .. | 000017FF | [23 empty] | OK | 5632 | 0
00001800 | .. | 000019FF | [23 empty] | OK | 6144 | 0
00001A00 | .. | 00001BFF | [23 empty] | OK | 6656 | 0
00001C00 | .. | 00001DFF | [23 empty] | OK | 7168 | 0
00001E00 | .. | 00001FFF | [23 empty] | OK | 7680 | 0
00002000 | .. | 000021FF | [23 empty] | OK | 8192 | 0
00002200 | .. | 000023FF | [23 empty] | OK | 8704 | 0
00002400 | .. | 000025FF | [23 empty] | OK | 9216 | 0
00002600 | .. | 000027FF | [23 empty] | OK | 9728 | 0
00002800 | .. | 000029FF | [23 empty] | OK | 10240 | 0
00002A00 | .. | 00002BFF | [23 empty] | OK | 10752 | 0
00002C00 | .. | 00002DFF | [23 empty] | OK | 11264 | 0
00002E00 | .. | 00002FFF | [23 empty] | OK | 11776 | 0
00003000 | .. | 000031FF | [23 empty] | OK | 12288 | 0
00003200 | .. | 000033FF | [23 empty] | OK | 12800 | 0
00003400 | .. | 000035FF | [23 empty] | OK | 13312 | 0
00003600 | .. | 000037FF | [23 empty] | OK | 13824 | 0
00003800 | .. | 000039FF | [23 empty] | OK | 14336 | 0
00003A00 | .. | 00003BFF | [23 empty] | OK | 14848 | 0
00003C00 | .. | 00003DFF | [23 empty] | OK | 15360 | 0
00003E00 | .. | 00003FFF | [23 empty] | OK | 15872 | 0
00004000 | .. | 000041FF | [23 empty] | OK | 16384 | 0
00004200 | .. | 000043FF | [23 empty] | OK | 16896 | 0
00004400 | .. | 000045FF | [23 empty] | OK | 17408 | 0
00004600 | .. | 000047FF | [23 empty] | OK | 17920 | 0
00004800 | .. | 000049FF | [23 empty] | OK | 18432 | 0
00004A00 | .. | 00004BFF | [23 empty] | OK | 18944 | 0
00004C00 | .. | 00004DFF | [23 empty] | OK | 19456 | 0
00004E00 | .. | 00004FFF | [23 empty] | OK | 19968 | 0
00005000 | .. | 000051FF | [23 empty] | OK | 20480 | 0
00005200 | .. | 000053FF | [23 empty] | OK | 20992 | 0
00005400 | .. | 000055FF | [23 empty] | OK | 21504 | 0
00005600 | .. | 000057FF | [23 empty] | OK | 22016 | 0
00005800 | .. | 000059FF | [23 empty] | OK | 22528 | 0
00005A00 | .. | 00005BFF | [23 empty] | OK | 23040 | 0
00005C00 | .. | 00005DFF | [23 empty] | OK | 23552 | 0
00005E00 | .. | 00005FFF | [23 empty] | OK | 24064 | 0
00006000 | .. | 000061FF | [23 empty] | OK | 24576 | 0
00006200 | .. | 000063FF | [23 empty] | OK | 25088 | 0
00006400 | .. | 000065FF | [23 empty] | OK | 25600 | 0
00006600 | .. | 000067FF | [23 empty] | OK | 26112 | 0
00006800 | .. | 000069FF | [23 empty] | OK | 26624 | 0
00006A00 | .. | 00006BFF | [23 empty] | OK | 27136 | 0
00006C00 | .. | 00006DFF | [23 empty] | OK | 27648 | 0
00006E00 | .. | 00006FFF | [23 empty] | OK | 28160 | 0
00007000 | .. | 000071FF | [23 empty] | OK | 28672 | 0
00007200 | .. | 000073FF | [23 empty] | OK | 29184 | 0
00007400 | .. | 000075FF | [23 empty] | OK | 29696 | 0
00007600 | .. | 000077FF | [23 empty] | OK | 30208 | 0
00007800 | .. | 000079FF | [23 empty] | OK | 30720 | 0
00007A00 | .. | 00007BFF | [23 empty] | OK | 31232 | 0
00007C00 | .. | 00007DFF | [23 empty] | OK | 31744 | 0
00007E00 | .. | 00007FFF | [23 empty] | OK | 32256 | 0
00008000 | .. | 000081FF | [23 empty] | OK | 32768 | 0
00008200 | .. | 000083FF | [23 empty] | OK | 33280 | 0
00008400 | .. | 000085FF | [23 empty] | OK | 33792 | 0
00008600 | .. | 000087FF | [23 empty] | OK | 34304 | 0
00008800 | .. | 000089FF | [23 empty] | OK | 34816 | 0
00008A00 | .. | 00008BFF | [23 empty] | OK | 35328 | 0
00008C00 | .. | 00008DFF | [23 empty] | OK | 35840 | 0
00008E00 | .. | 00008FFF | [23 empty] | OK | 36352 | 0
00009000 | .. | 000091FF | [23 empty] | OK | 36864 | 0
00009200 | .. | 000093FF | [23 empty] | OK | 37376 | 0
00009400 | .. | 000095FF | [23 empty] | OK | 37888 | 0
00009600 | .. | 000097FF | [23 empty] | OK | 38400 | 0
00009800 | .. | 000099FF | [23 empty] | OK | 38912 | 0
00009A00 | .. | 00009BFF | [23 empty] | OK | 39424 | 0
00009C00 | .. | 00009DFF | [23 empty] | OK | 39936 | 0
00009E00 | .. | 00009FFF | [23 empty] | OK | 40448 | 0
0000A000 | .. | 0000A1FF | [23 empty] | OK | 40960 | 0
0000A200 | .. | 0000A3FF | [23 empty] | OK | 41472 | 0
0000A400 | .. | 0000A5FF | [23 empty] | OK | 41984 | 0
0000A600 | .. | 0000A7FF | [23 empty] | OK | 42496 | 0
0000A800 | .. | 0000A9FF | [23 empty] | OK | 43008 | 0
0000AA00 | .. | 0000ABFF | [23 empty] | OK | 43520 | 0
0000AC00 | .. | 0000ADFF | [23 empty] | OK | 44032 | 0
0000AE00 | .. | 0000AFFF | [23 empty] | OK | 44544 | 0
0000B000 | .. | 0000B1FF | [23 empty] | OK | 45056 | 0
0000B200 | .. | 0000B3FF | [23 empty] | OK | 45568 | 0
0000B400 | .. | 0000B5FF | [23 empty] | OK | 46080 | 0
0000B600 | .. | 0000B7FF | [23 empty] | OK | 46592 | 0
0000B800 | .. | 0000B9FF | [23 empty] | OK | 47104 | 0
0000BA00 | .. | 0000BBFF | [23 empty] | OK | 47616 | 0
0000BC00 | .. | 0000BDFF | [23 empty] | OK | 48128 | 0
0000BE00 | .. | 0000BFFF | [23 empty] | OK | 48640 | 0
0000C000 | .. | 0000C1FF | [23 empty] | OK | 49152 | 0
0000C200 | .. | 0000C3FF | [23 empty] | OK | 49664 | 0
0000C400 | .. | 0000C5FF | [23 empty] | OK | 50176 | 0
0000C600 | .. | 0000C7FF | [23 empty] | OK | 50688 | 0
0000C800 | .. | 0000C9FF | [23 empty] | OK | 51200 | 0
0000CA00 | .. | 0000CBFF | [23 empty] | OK | 51712 | 0
0000CC00 | .. | 0000CDFF | [23 empty] | OK | 52224 | 0
0000CE00 | .. | 0000CFFF | [23 empty] | OK | 52736 | 0
0000D000 | .. | 0000D1FF | [23 empty] | OK | 53248 | 0
0000D200 | .. | 0000D3FF | [23 empty] | OK | 53760 | 0
0000D400 | .. | 0000D5FF | [23 empty] | OK | 54272 | 0
0000D600 | .. | 0000D7FF | [23 empty] | OK | 54784 | 0
0000D800 | .. | 0000D9FF | [23 empty] | OK | 55296 | 0
0000DA00 | .. | 0000DBFF | [23 empty] | OK | 55808 | 0
0000DC00 | .. | 0000DDFF | [23 empty] | OK | 56320 | 0
0000DE00 | .. | 0000DFFF | [23 empty] | OK | 56832 | 0
0000E000 | .. | 0000E1FF | [18 empty] | VRAM_SPRITE_IMAGES |  |  |  |  | OK | 57344 | 1
0000E200 | .. | 0000E3FF | [18 empty] | VRAM_SPRITE_IMAGES |  |  |  |  | OK | 57856 | 1
0000E400 | .. | 0000E5FF | [18 empty] | VRAM_SPRITE_IMAGES |  |  |  |  | OK | 58368 | 1
0000E600 | .. | 0000E7FF | [18 empty] | VRAM_SPRITE_IMAGES |  |  |  |  | OK | 58880 | 1
0000E800 | .. | 0000E9FF | [18 empty] | VRAM_SPRITE_IMAGES |  |  |  |  | OK | 59392 | 1
0000EA00 | .. | 0000EBFF | [18 empty] | VRAM_SPRITE_IMAGES |  |  |  |  | OK | 59904 | 1
0000EC00 | .. | 0000EDFF | [18 empty] | VRAM_SPRITE_IMAGES |  |  |  |  | OK | 60416 | 1
0000EE00 | .. | 0000EFFF | [18 empty] | VRAM_SPRITE_IMAGES |  |  |  |  | OK | 60928 | 1
0000F000 | .. | 0000F1FF | [18 empty] | VRAM_SPRITE_IMAGES |  |  |  |  | OK | 61440 | 1
0000F200 | .. | 0000F3FF | [18 empty] | VRAM_SPRITE_IMAGES |  |  |  |  | OK | 61952 | 1
0000F400 | .. | 0000F5FF | [18 empty] | VRAM_SPRITE_IMAGES |  |  |  |  | OK | 62464 | 1
0000F600 | .. | 0000F7FF | [18 empty] | VRAM_SPRITE_IMAGES |  |  |  |  | OK | 62976 | 1
0000F800 | .. | 0000F9FF | [18 empty] | VRAM_SPRITE_IMAGES |  |  |  |  | OK | 63488 | 1
0000FA00 | .. | 0000FBFF | [18 empty] | VRAM_SPRITE_IMAGES |  |  |  |  | OK | 64000 | 1
0000FC00 | .. | 0000FDFF | [18 empty] | VRAM_SPRITE_IMAGES |  |  |  |  | OK | 64512 | 1
0000FE00 | .. | 0000FFFF | [18 empty] | VRAM_SPRITE_IMAGES |  |  |  |  | OK | 65024 | 1
Note on B4: NOTE that this memory map has a limitation that it cannot show decodings where mirrors are interleaved with other things. Such decodings will not be displayed correctly in this chart.
Note on AB4: An error here, indicates that there is an overlap between two ranges somewhere in the memory map.
Note on AB7: An error here indicates that at-least two regions are competing to have the same address space assigned to them. Each address can be associated with only one single region. Check your Address Decoding for two regions that can evaluate to the same address.