## Clock Calculations
Clocks Per Frame @ 36Mhz
Description |  | 800x600 |  |  | 640x480
|  | Counts | Units | Clocks | Counts | Units | Clocks
vSync | Front Porch | 1 | scanlines | 1024 | 1 | scanlines | 832
| Sync Pulse | 2 | scanlines | 2048 | 3 | scanlines | 2496
| Back Porch | 22 | scanlines | 22528 | 25 | scanlines | 20800
hSync | Front Porch | 24 | clocks | 24 | 56 | clocks | 56
| Sync Pulse | 72 | clocks | 72 | 56 | clocks | 56
| Back Porch | 128 | clocks | 128 | 80 | clocks | 80
Display | Width | 800 | clocks |  | 640 | clocks
| Height | 600 | lines |  | 480 | lines
Without Visible Pixels |  | 224 | clocks |  | 192 | clocks
Total Per Scanline |  | 1024 | clocks |  | 832 | clocks
Total Per Frame |  | 640000 | clocks |  | 423488 | clocks
Refresh Rate |  | 56 | frames per sec |  | 85 | frames per sec
Total Per Second |  | 35840000 | clocks |  | 35996480 | clocks
NOTE: Since all above calculations are in Pixel-clocks, and since the system is running at 2x that rate (72Mhz), that means there are twice the system clocks for each value seen here!

## Horizontal Scanline Retrace
Horizontal Scanline Prefetches | [9 empty] | Pixels
Resolution |  | Pixel Clock | System Clock | Description |  |  | Index |  | bits | 16 | 256
800x600@56Hz | 640x480@85Hz | 0 | 0 | Sprites | 0 | 4 fetches @ 16colors = 32 pixels wide @ 256colors = 16 pixels wide | 0 | 1 x u32 | 32 | 8 | 4
|  | 0 | 1 |  |  |  | 1 | 4 x u32 | 128 | 32 | 16
|  | 1 | 2 |  |  |  | 2
|  | 1 | 3 |  |  |  | 3
|  | 2 | 4 |  | 1 | 4 fetches @ 16colors = 32 pixels wide @ 256colors = 16 pixels wide | 0
|  | 2 | 5 |  |  |  | 1
|  | 3 | 6 |  |  |  | 2
|  | 3 | 7 |  |  |  | 3
|  | 4 | 8 |  | 2 | 4 fetches @ 16colors = 32 pixels wide @ 256colors = 16 pixels wide | 0
|  | 4 | 9 |  |  |  | 1
|  | 5 | 10 |  |  |  | 2
|  | 5 | 11 |  |  |  | 3
|  | 6 | 12 |  | 3 | 4 fetches @ 16colors = 32 pixels wide @ 256colors = 16 pixels wide | 0
|  | 6 | 13 |  |  |  | 1
|  | 7 | 14 |  |  |  | 2
|  | 7 | 15 |  |  |  | 3
|  | 8 | 16 |  | 4 | 4 fetches @ 16colors = 32 pixels wide @ 256colors = 16 pixels wide | 0
|  | 8 | 17 |  |  |  | 1
|  | 9 | 18 |  |  |  | 2
|  | 9 | 19 |  |  |  | 3
|  | 10 | 20 |  | 5 | 4 fetches @ 16colors = 32 pixels wide @ 256colors = 16 pixels wide | 0
|  | 10 | 21 |  |  |  | 1
|  | 11 | 22 |  |  |  | 2
|  | 11 | 23 |  |  |  | 3
|  | 12 | 24 |  | 6 | 4 fetches @ 16colors = 32 pixels wide @ 256colors = 16 pixels wide | 0
|  | 12 | 25 |  |  |  | 1
|  | 13 | 26 |  |  |  | 2
|  | 13 | 27 |  |  |  | 3
|  | 14 | 28 |  | 7 | 4 fetches @ 16colors = 32 pixels wide @ 256colors = 16 pixels wide | 0
|  | 14 | 29 |  |  |  | 1
|  | 15 | 30 |  |  |  | 2
|  | 15 | 31 |  |  |  | 3
|  | 16 | 32 |  | 8 | 4 fetches @ 16colors = 32 pixels wide @ 256colors = 16 pixels wide | 0
|  | 16 | 33 |  |  |  | 1
|  | 17 | 34 |  |  |  | 2
|  | 17 | 35 |  |  |  | 3
|  | 18 | 36 |  | 9 | 4 fetches @ 16colors = 32 pixels wide @ 256colors = 16 pixels wide | 0
|  | 18 | 37 |  |  |  | 1
|  | 19 | 38 |  |  |  | 2
|  | 19 | 39 |  |  |  | 3
|  | 20 | 40 |  | 10 | 4 fetches @ 16colors = 32 pixels wide @ 256colors = 16 pixels wide | 0
|  | 20 | 41 |  |  |  | 1
|  | 21 | 42 |  |  |  | 2
|  | 21 | 43 |  |  |  | 3
|  | 22 | 44 |  | 11 | 4 fetches @ 16colors = 32 pixels wide @ 256colors = 16 pixels wide | 0
|  | 22 | 45 |  |  |  | 1
|  | 23 | 46 |  |  |  | 2
|  | 23 | 47 |  |  |  | 3
|  | 24 | 48 |  | 12 | 4 fetches @ 16colors = 32 pixels wide @ 256colors = 16 pixels wide | 0
|  | 24 | 49 |  |  |  | 1
|  | 25 | 50 |  |  |  | 2
|  | 25 | 51 |  |  |  | 3
|  | 26 | 52 |  | 13 | 4 fetches @ 16colors = 32 pixels wide @ 256colors = 16 pixels wide | 0
|  | 26 | 53 |  |  |  | 1
|  | 27 | 54 |  |  |  | 2
|  | 27 | 55 |  |  |  | 3
|  | 28 | 56 |  | 14 | 4 fetches @ 16colors = 32 pixels wide @ 256colors = 16 pixels wide | 0
|  | 28 | 57 |  |  |  | 1
|  | 29 | 58 |  |  |  | 2
|  | 29 | 59 |  |  |  | 3
|  | 30 | 60 |  | 15 | 4 fetches @ 16colors = 32 pixels wide @ 256colors = 16 pixels wide | 0
|  | 30 | 61 |  |  |  | 1
|  | 31 | 62 |  |  |  | 2
|  | 31 | 63 |  |  |  | 3
|  | 32 | 64 |  | 16 | 4 fetches @ 16colors = 32 pixels wide @ 256colors = 16 pixels wide | 0
|  | 32 | 65 |  |  |  | 1
|  | 33 | 66 |  |  |  | 2
|  | 33 | 67 |  |  |  | 3
|  | 34 | 68 |  | 17 | 4 fetches @ 16colors = 32 pixels wide @ 256colors = 16 pixels wide | 0
|  | 34 | 69 |  |  |  | 1
|  | 35 | 70 |  |  |  | 2
|  | 35 | 71 |  |  |  | 3
|  | 36 | 72 |  | 18 | 4 fetches @ 16colors = 32 pixels wide @ 256colors = 16 pixels wide | 0
|  | 36 | 73 |  |  |  | 1
|  | 37 | 74 |  |  |  | 2
|  | 37 | 75 |  |  |  | 3
|  | 38 | 76 |  | 19 | 4 fetches @ 16colors = 32 pixels wide @ 256colors = 16 pixels wide | 0
|  | 38 | 77 |  |  |  | 1
|  | 39 | 78 |  |  |  | 2
|  | 39 | 79 |  |  |  | 3
|  | 40 | 80 |  | 20 | 4 fetches @ 16colors = 32 pixels wide @ 256colors = 16 pixels wide | 0
|  | 40 | 81 |  |  |  | 1
|  | 41 | 82 |  |  |  | 2
|  | 41 | 83 |  |  |  | 3
|  | 42 | 84 |  | 21 | 4 fetches @ 16colors = 32 pixels wide @ 256colors = 16 pixels wide | 0
|  | 42 | 85 |  |  |  | 1
|  | 43 | 86 |  |  |  | 2
|  | 43 | 87 |  |  |  | 3
|  | 44 | 88 |  | 22 | 4 fetches @ 16colors = 32 pixels wide @ 256colors = 16 pixels wide | 0
|  | 44 | 89 |  |  |  | 1
|  | 45 | 90 |  |  |  | 2
|  | 45 | 91 |  |  |  | 3
|  | 46 | 92 |  | 23 | 4 fetches @ 16colors = 32 pixels wide @ 256colors = 16 pixels wide | 0
|  | 46 | 93 |  |  |  | 1
|  | 47 | 94 |  |  |  | 2
|  | 47 | 95 |  |  |  | 3
|  | 48 | 96 |  | 24 | 4 fetches @ 16colors = 32 pixels wide @ 256colors = 16 pixels wide | 0
|  | 48 | 97 |  |  |  | 1
|  | 49 | 98 |  |  |  | 2
|  | 49 | 99 |  |  |  | 3
|  | 50 | 100 |  | 25 | 4 fetches @ 16colors = 32 pixels wide @ 256colors = 16 pixels wide | 0
|  | 50 | 101 |  |  |  | 1
|  | 51 | 102 |  |  |  | 2
|  | 51 | 103 |  |  |  | 3
|  | 52 | 104 |  | 26 | 4 fetches @ 16colors = 32 pixels wide @ 256colors = 16 pixels wide | 0
|  | 52 | 105 |  |  |  | 1
|  | 53 | 106 |  |  |  | 2
|  | 53 | 107 |  |  |  | 3
|  | 54 | 108 |  | 27 | 4 fetches @ 16colors = 32 pixels wide @ 256colors = 16 pixels wide | 0
|  | 54 | 109 |  |  |  | 1
|  | 55 | 110 |  |  |  | 2
|  | 55 | 111 |  |  |  | 3
|  | 56 | 112 |  | 28 | 4 fetches @ 16colors = 32 pixels wide @ 256colors = 16 pixels wide | 0
|  | 56 | 113 |  |  |  | 1
|  | 57 | 114 |  |  |  | 2
|  | 57 | 115 |  |  |  | 3
|  | 58 | 116 |  | 29 | 4 fetches @ 16colors = 32 pixels wide @ 256colors = 16 pixels wide | 0
|  | 58 | 117 |  |  |  | 1
|  | 59 | 118 |  |  |  | 2
|  | 59 | 119 |  |  |  | 3
|  | 60 | 120 |  | 30 | 4 fetches @ 16colors = 32 pixels wide @ 256colors = 16 pixels wide | 0
|  | 60 | 121 |  |  |  | 1
|  | 61 | 122 |  |  |  | 2
|  | 61 | 123 |  |  |  | 3
|  | 62 | 124 |  | 31 | 4 fetches @ 16colors = 32 pixels wide @ 256colors = 16 pixels wide | 0
|  | 62 | 125 |  |  |  | 1
|  | 63 | 126 |  |  |  | 2
|  | 63 | 127 |  |  |  | 3
|  | 64 | 128 |  | 32 | 4 fetches @ 16colors = 32 pixels wide @ 256colors = 16 pixels wide | 0
|  | 64 | 129 |  |  |  | 1
|  | 65 | 130 |  |  |  | 2
|  | 65 | 131 |  |  |  | 3
|  | 66 | 132 |  | 33 | 4 fetches @ 16colors = 32 pixels wide @ 256colors = 16 pixels wide | 0
|  | 66 | 133 |  |  |  | 1
|  | 67 | 134 |  |  |  | 2
|  | 67 | 135 |  |  |  | 3
|  | 68 | 136 |  | 34 | 4 fetches @ 16colors = 32 pixels wide @ 256colors = 16 pixels wide | 0
|  | 68 | 137 |  |  |  | 1
|  | 69 | 138 |  |  |  | 2
|  | 69 | 139 |  |  |  | 3
|  | 70 | 140 |  | 35 | 4 fetches @ 16colors = 32 pixels wide @ 256colors = 16 pixels wide | 0
|  | 70 | 141 |  |  |  | 1
|  | 71 | 142 |  |  |  | 2
|  | 71 | 143 |  |  |  | 3
|  | 72 | 144 |  | 36 | 4 fetches @ 16colors = 32 pixels wide @ 256colors = 16 pixels wide | 0
|  | 72 | 145 |  |  |  | 1
|  | 73 | 146 |  |  |  | 2
|  | 73 | 147 |  |  |  | 3
|  | 74 | 148 |  | 37 | 4 fetches @ 16colors = 32 pixels wide @ 256colors = 16 pixels wide | 0
|  | 74 | 149 |  |  |  | 1
|  | 75 | 150 |  |  |  | 2
|  | 75 | 151 |  |  |  | 3
|  | 76 | 152 |  | 38 | 4 fetches @ 16colors = 32 pixels wide @ 256colors = 16 pixels wide | 0
|  | 76 | 153 |  |  |  | 1
|  | 77 | 154 |  |  |  | 2
|  | 77 | 155 |  |  |  | 3
|  | 78 | 156 |  | 39 | 4 fetches @ 16colors = 32 pixels wide @ 256colors = 16 pixels wide | 0
|  | 78 | 157 |  |  |  | 1
|  | 79 | 158 |  |  |  | 2
|  | 79 | 159 |  |  |  | 3
|  | 80 | 160 |  | 40 | 4 fetches @ 16colors = 32 pixels wide @ 256colors = 16 pixels wide | 0
|  | 80 | 161 |  |  |  | 1
|  | 81 | 162 |  |  |  | 2
|  | 81 | 163 |  |  |  | 3
|  | 82 | 164 |  | 41 | 4 fetches @ 16colors = 32 pixels wide @ 256colors = 16 pixels wide | 0
|  | 82 | 165 |  |  |  | 1
|  | 83 | 166 |  |  |  | 2
|  | 83 | 167 |  |  |  | 3
|  | 84 | 168 |  | 42 | 4 fetches @ 16colors = 32 pixels wide @ 256colors = 16 pixels wide | 0
|  | 84 | 169 |  |  |  | 1
|  | 85 | 170 |  |  |  | 2
|  | 85 | 171 |  |  |  | 3
|  | 86 | 172 |  | 43 | 4 fetches @ 16colors = 32 pixels wide @ 256colors = 16 pixels wide | 0
|  | 86 | 173 |  |  |  | 1
|  | 87 | 174 |  |  |  | 2
|  | 87 | 175 |  |  |  | 3
|  | 88 | 176 |  | 44 | 4 fetches @ 16colors = 32 pixels wide @ 256colors = 16 pixels wide | 0
|  | 88 | 177 |  |  |  | 1
|  | 89 | 178 |  |  |  | 2
|  | 89 | 179 |  |  |  | 3
|  | 90 | 180 |  | 45 | 4 fetches @ 16colors = 32 pixels wide @ 256colors = 16 pixels wide | 0
|  | 90 | 181 |  |  |  | 1
|  | 91 | 182 |  |  |  | 2
|  | 91 | 183 |  |  |  | 3
|  | 92 | 184 |  | 46 | 4 fetches @ 16colors = 32 pixels wide @ 256colors = 16 pixels wide | 0
|  | 92 | 185 |  |  |  | 1
|  | 93 | 186 |  |  |  | 2
|  | 93 | 187 |  |  |  | 3
|  | 94 | 188 |  | 47 | 4 fetches @ 16colors = 32 pixels wide @ 256colors = 16 pixels wide | 0
|  | 94 | 189 |  |  |  | 1
|  | 95 | 190 |  |  |  | 2
|  | 95 | 191 |  |  |  | 3
|  | 96 | 192 |  | 48 | 4 fetches @ 16colors = 32 pixels wide @ 256colors = 16 pixels wide | 0
|  | 96 | 193 |  |  |  | 1
|  | 97 | 194 |  |  |  | 2
|  | 97 | 195 |  |  |  | 3
|  | 98 | 196 |  | 49 | 4 fetches @ 16colors = 32 pixels wide @ 256colors = 16 pixels wide | 0
|  | 98 | 197 |  |  |  | 1
|  | 99 | 198 |  |  |  | 2
|  | 99 | 199 |  |  |  | 3
|  | 100 | 200 |  | 50 | 4 fetches @ 16colors = 32 pixels wide @ 256colors = 16 pixels wide | 0
|  | 100 | 201 |  |  |  | 1
|  | 101 | 202 |  |  |  | 2
|  | 101 | 203 |  |  |  | 3
|  | 102 | 204 |  | 51 | 4 fetches @ 16colors = 32 pixels wide @ 256colors = 16 pixels wide | 0
|  | 102 | 205 |  |  |  | 1
|  | 103 | 206 |  |  |  | 2
|  | 103 | 207 |  |  |  | 3
|  | 104 | 208 |  | 52 | 4 fetches @ 16colors = 32 pixels wide @ 256colors = 16 pixels wide | 0
|  | 104 | 209 |  |  |  | 1
|  | 105 | 210 |  |  |  | 2
|  | 105 | 211 |  |  |  | 3
|  | 106 | 212 |  | 53 | 4 fetches @ 16colors = 32 pixels wide @ 256colors = 16 pixels wide | 0
|  | 106 | 213 |  |  |  | 1
|  | 107 | 214 |  |  |  | 2
|  | 107 | 215 |  |  |  | 3
|  | 108 | 216 |  | 54 | 4 fetches @ 16colors = 32 pixels wide @ 256colors = 16 pixels wide | 0
|  | 108 | 217 |  |  |  | 1
|  | 109 | 218 |  |  |  | 2
|  | 109 | 219 |  |  |  | 3
|  | 110 | 220 |  | 55 | 4 fetches @ 16colors = 32 pixels wide @ 256colors = 16 pixels wide | 0
|  | 110 | 221 |  |  |  | 1
|  | 111 | 222 |  |  |  | 2
|  | 111 | 223 |  |  |  | 3
|  | 112 | 224 |  | 56 | 4 fetches @ 16colors = 32 pixels wide @ 256colors = 16 pixels wide | 0
|  | 112 | 225 |  |  |  | 1
|  | 113 | 226 |  |  |  | 2
|  | 113 | 227 |  |  |  | 3
|  | 114 | 228 |  | 57 | 4 fetches @ 16colors = 32 pixels wide @ 256colors = 16 pixels wide | 0
|  | 114 | 229 |  |  |  | 1
|  | 115 | 230 |  |  |  | 2
|  | 115 | 231 |  |  |  | 3
|  | 116 | 232 |  | 58 | 4 fetches @ 16colors = 32 pixels wide @ 256colors = 16 pixels wide | 0
|  | 116 | 233 |  |  |  | 1
|  | 117 | 234 |  |  |  | 2
|  | 117 | 235 |  |  |  | 3
|  | 118 | 236 |  | 59 | 4 fetches @ 16colors = 32 pixels wide @ 256colors = 16 pixels wide | 0
|  | 118 | 237 |  |  |  | 1
|  | 119 | 238 |  |  |  | 2
|  | 119 | 239 |  |  |  | 3
|  | 120 | 240 |  | 60 | 4 fetches @ 16colors = 32 pixels wide @ 256colors = 16 pixels wide | 0
|  | 120 | 241 |  |  |  | 1
|  | 121 | 242 |  |  |  | 2
|  | 121 | 243 |  |  |  | 3
|  | 122 | 244 |  | 61 | 4 fetches @ 16colors = 32 pixels wide @ 256colors = 16 pixels wide | 0
|  | 122 | 245 |  |  |  | 1
|  | 123 | 246 |  |  |  | 2
|  | 123 | 247 |  |  |  | 3
|  | 124 | 248 |  | 62 | 4 fetches @ 16colors = 32 pixels wide @ 256colors = 16 pixels wide | 0
|  | 124 | 249 |  |  |  | 1
|  | 125 | 250 |  |  |  | 2
|  | 125 | 251 |  |  |  | 3
|  | 126 | 252 |  | 63 | 4 fetches @ 16colors = 32 pixels wide @ 256colors = 16 pixels wide | 0
|  | 126 | 253 |  |  |  | 1
|  | 127 | 254 |  |  |  | 2
|  | 127 | 255 |  |  |  | 3
|  | 128 | 256
|  | 128 | 257
|  | 129 | 258
|  | 129 | 259
|  | 130 | 260
|  | 130 | 261
|  | 131 | 262
|  | 131 | 263
|  | 132 | 264
|  | 132 | 265
|  | 133 | 266
|  | 133 | 267
|  | 134 | 268
|  | 134 | 269
|  | 135 | 270
|  | 135 | 271
|  | 136 | 272
|  | 136 | 273
|  | 137 | 274
|  | 137 | 275
|  | 138 | 276
|  | 138 | 277
|  | 139 | 278
|  | 139 | 279
|  | 140 | 280
|  | 140 | 281
|  | 141 | 282
|  | 141 | 283
|  | 142 | 284
|  | 142 | 285
|  | 143 | 286
|  | 143 | 287
|  | 144 | 288
|  | 144 | 289
|  | 145 | 290
|  | 145 | 291
|  | 146 | 292
|  | 146 | 293
|  | 147 | 294
|  | 147 | 295
|  | 148 | 296
|  | 148 | 297
|  | 149 | 298
|  | 149 | 299
|  | 150 | 300
|  | 150 | 301
|  | 151 | 302
|  | 151 | 303
|  | 152 | 304
|  | 152 | 305
|  | 153 | 306
|  | 153 | 307
|  | 154 | 308
|  | 154 | 309
|  | 155 | 310
|  | 155 | 311
|  | 156 | 312
|  | 156 | 313
|  | 157 | 314
|  | 157 | 315
|  | 158 | 316
|  | 158 | 317
|  | 159 | 318
|  | 159 | 319
|  | 160 | 320
|  | 160 | 321
|  | 161 | 322
|  | 161 | 323
|  | 162 | 324
|  | 162 | 325
|  | 163 | 326
|  | 163 | 327
|  | 164 | 328
|  | 164 | 329
|  | 165 | 330
|  | 165 | 331
|  | 166 | 332
|  | 166 | 333
|  | 167 | 334
|  | 167 | 335
|  | 168 | 336
|  | 168 | 337
|  | 169 | 338
|  | 169 | 339
|  | 170 | 340
|  | 170 | 341
|  | 171 | 342
|  | 171 | 343
|  | 172 | 344
|  | 172 | 345
|  | 173 | 346
|  | 173 | 347
|  | 174 | 348
|  | 174 | 349
|  | 175 | 350
|  | 175 | 351
|  | 176 | 352 | BG | -16 | Read 4 Cell Indexes from Map 0 | -8..-1
|  | 176 | 353 |  |  | Palette Lookup | -8
|  | 177 | 354 |  | -15 | Read 8 Cell Pixels for BG0 | -8..-1
|  | 177 | 355 |  |  | Palette Lookup | -7
|  | 178 | 356 |  | -14 | Read 4 Cell Indexes from Map 1 | -8..-1
|  | 178 | 357 |  |  | Palette Lookup | -6
|  | 179 | 358 |  | -13 | Read 8 Cell Pixels for BG1 | -8..-1
|  | 179 | 359 |  |  | Palette Lookup | -5
|  | 180 | 360 |  | -12 | Read 4 Cell Indexes from Map 2 | -8..-1
|  | 180 | 361 |  |  | Palette Lookup | -4
|  | 181 | 362 |  | -11 | Read 8 Cell Pixels for BG2 | -8..-1
|  | 181 | 363 |  |  | Palette Lookup | -3
|  | 182 | 364 |  | -10 | Read 4 Cell Indexes from Map 3 | -8..-1
|  | 182 | 365 |  |  | Palette Lookup | -2
|  | 183 | 366 |  | -9 | Read 8 Cell Pixels for BG3 | -8..-1
|  | 183 | 367 |  |  | Palette Lookup | -1
|  | 184 | 368 | BG | -8 | Read 4 Cell Indexes from Map 0 | 0..7
|  | 184 | 369 |  |  | Palette Lookup | -7
|  | 185 | 370 |  | -7 | Read 8 Cell Pixels for BG0 | 0..7
|  | 185 | 371 |  |  | Palette Lookup | -6
|  | 186 | 372 |  | -6 | Read 4 Cell Indexes from Map 1 | 0..7
|  | 186 | 373 |  |  | Palette Lookup | -5
|  | 187 | 374 |  | -5 | Read 8 Cell Pixels for BG1 | 0..7
|  | 187 | 375 |  |  | Palette Lookup | -4
|  | 188 | 376 |  | -4 | Read 4 Cell Indexes from Map 2 | 0..7
|  | 188 | 377 |  |  | Palette Lookup | -3
|  | 189 | 378 |  | -3 | Read 8 Cell Pixels for BG2 | 0..7
|  | 189 | 379 |  |  | Palette Lookup | -2
|  | 190 | 380 |  | -2 | Read 4 Cell Indexes from Map 3 | 0..7
|  | 190 | 381 |  |  | Palette Lookup | -1
|  | 191 | 382 |  | -1 | Read 8 Cell Pixels for BG3 | 0..7
|  | 191 | 383 |  |  | Palette Lookup | 0
|  | 192 | 384
|  | 192 | 385
|  | 193 | 386
|  | 193 | 387
|  | 194 | 388
|  | 194 | 389
|  | 195 | 390
|  | 195 | 391
|  | 196 | 392
|  | 196 | 393
|  | 197 | 394
|  | 197 | 395
|  | 198 | 396
|  | 198 | 397
|  | 199 | 398
|  | 199 | 399
|  | 200 | 400
|  | 200 | 401
|  | 201 | 402
|  | 201 | 403
|  | 202 | 404
|  | 202 | 405
|  | 203 | 406
|  | 203 | 407
|  | 204 | 408
|  | 204 | 409
|  | 205 | 410
|  | 205 | 411
|  | 206 | 412
|  | 206 | 413
|  | 207 | 414
|  | 207 | 415
|  | 208 | 416
|  | 208 | 417
|  | 209 | 418
|  | 209 | 419
|  | 210 | 420
|  | 210 | 421
|  | 211 | 422
|  | 211 | 423
|  | 212 | 424
|  | 212 | 425
|  | 213 | 426
|  | 213 | 427
|  | 214 | 428
|  | 214 | 429
|  | 215 | 430
|  | 215 | 431
|  | 216 | 432
|  | 216 | 433
|  | 217 | 434
|  | 217 | 435
|  | 218 | 436
|  | 218 | 437
|  | 219 | 438
|  | 219 | 439
|  | 220 | 440
|  | 220 | 441
|  | 221 | 442
|  | 221 | 443
|  | 222 | 444
|  | 222 | 445
|  | 223 | 446
|  | 223 | 447
448
449
450
451
452
453
454
455
456
457
458
459
460
461
462
463
464
465
466
467
468
469
470
471
472
473
474
475
476
477
478
479
480
481
482
483
484
485
486
487
488
489
490
491
492
493
494
495
496
497
498
499
500
501
502
503
504
505
506
507
508
509
510
511
512
513
514
515
516
517
518
519
520
521
522
523
524
525
526
527
528
529
530
531
532
533
534
535
536
537
538
539
540
541
542
543
544
545
546
547
548
549
550
551
552
553
554
555
556
557
558
559
560
561
562
563
564
565
566
567
568
569
570
571
572
573
574
575
576
577
578
579
580
581
582
583
584
585
586
587
588
589
590
591
592
593
594
595
596
597
598
599
600
601
602
603
604
605
606
607
608
609
610
611
612
613
614
615
616
617
618
619
620
621
622
623
624
625
626
627
628
629
630
631
632
633
634
635
636
637
638
639
640
641
642
643
644
645
646
647
648
649
650
651
652
653
654
655
656
657
658
659
660
661
662
663
664
665
666
667
668
669
670
|  |  | 671 |  |  | NOTE: If I used 108Mhz (36x3)

## Active Video
Active Scanline Fetches
Pixel |  |  | System Clock | Description |  |  | Index | Description |  |  | Index | Description |  |  | Index
200x150 160x120 | 400x300 320x240 | 800x600 640x480 |  | 800x600 640x480 |  |  |  | 400x300 320x240 |  |  |  | 200x150 160x120
0 | 0 | 0 | 0 | BG | 0 | Each BG reads a u16 Each u16 contains 4 or more pixels (16-color max) | 0 | BG | 0 | Each BG reads a u16 Each u16 contains 2 or more pixels (256-color max) | 0 | BG | 0 | Each BG reads a u16 Each u16 contains 1 or more pixels (RGB max) | 0
0 | 0 | 0 | 1 |  | 1 |  | 1 |  | 0 |  | 1 |  | 0 |  | 1
0 | 0 | 1 | 2 |  | 2 |  | 2 |  | 1 |  | 2 |  | 1 |  | 2
0 | 0 | 1 | 3 |  | 3 |  | 3 |  | 1 |  | 3 |  | 1 |  | 3
0 | 1 | 2 | 4 | PALETTE |  | Winning BG/sprite runs its' pixel through a palette lookup | 4 | PALETTE |  | Winning BG/sprite runs its' pixel through a palette lookup | 4 | PALETTE |  | Winning BG/sprite runs its' pixel through a palette lookup | 0
0 | 1 | 2 | 5 | (not used) |  |  | 5 | (not used) |  |  | 5 | (not used) |  |  | 1
0 | 1 | 3 | 6 |  |  |  | 6 |  |  |  | 6 |  |  |  | 2
0 | 1 | 3 | 7 |  |  |  | 7 |  |  |  | 7 |  |  |  | 3
1 | 2 | 4 | 8 | BG | 0 | Each BG reads a u16 Each u16 contains 4 or more pixels (16-color max) | 0 | BG | 0 | Each BG reads a u16 Each u16 contains 2 or more pixels (256-color max) | 0 | BG | 0 | Each BG reads a u16 Each u16 contains 1 or more pixels (RGB max) | 0
1 | 2 | 4 | 9 |  | 1 |  | 1 |  | 0 |  | 1 |  | 0 |  | 1
1 | 2 | 5 | 10 |  | 2 |  | 2 |  | 1 |  | 2 |  | 1 |  | 2
1 | 2 | 5 | 11 |  | 3 |  | 3 |  | 1 |  | 3 |  | 1 |  | 3
1 | 3 | 6 | 12 | PALETTE |  | Winning BG/sprite runs its' pixel through a palette lookup | 4 | PALETTE |  | Winning BG/sprite runs its' pixel through a palette lookup | 4 | PALETTE |  | Winning BG/sprite runs its' pixel through a palette lookup | 4
1 | 3 | 6 | 13 | (not used) |  |  | 5 | (not used) |  |  | 5 | (not used) |  |  | 5
1 | 3 | 7 | 14 |  |  |  | 6 |  |  |  | 6 |  |  |  | 6
1 | 3 | 7 | 15 |  |  |  | 7 |  |  |  | 7 |  |  |  | 7
2 | 4 | 8 | 16 | BG | 0 | Each BG reads a u16 Each u16 contains 4 or more pixels (16-color max) | 0 | BG | 0 | Each BG reads a u16 Each u16 contains 2 or more pixels (256-color max) | 0 | BG | 0 | Each BG reads a u16 Each u16 contains 1 or more pixels (RGB max) | 0
2 | 4 | 8 | 17 |  | 1 |  | 1 |  | 0 |  | 1 |  | 0 |  | 1
2 | 4 | 9 | 18 |  | 2 |  | 2 |  | 1 |  | 2 |  | 1 |  | 2
2 | 4 | 9 | 19 |  | 3 |  | 3 |  | 1 |  | 3 |  | 1 |  | 3
2 | 5 | 10 | 20 | PALETTE |  | Winning BG/sprite runs its' pixel through a palette lookup | 4 | PALETTE |  | Winning BG/sprite runs its' pixel through a palette lookup | 4 | PALETTE |  | Winning BG/sprite runs its' pixel through a palette lookup | 4
2 | 5 | 10 | 21 | (not used) |  |  | 5 | (not used) |  |  | 5 | (not used) |  |  | 5
2 | 5 | 11 | 22 |  |  |  | 6 |  |  |  | 6 |  |  |  | 6
2 | 5 | 11 | 23 |  |  |  | 7 |  |  |  | 7 |  |  |  | 7
3 | 6 | 12 | 24 | BG | 0 | Each BG reads a u16 Each u16 contains 4 or more pixels (16-color max) | 0 | BG | 0 | Each BG reads a u16 Each u16 contains 2 or more pixels (256-color max) | 0 | BG | 0 | Each BG reads a u16 Each u16 contains 1 or more pixels (RGB max) | 0
3 | 6 | 12 | 25 |  | 1 |  | 1 |  | 0 |  | 1 |  | 0 |  | 1
3 | 6 | 13 | 26 |  | 2 |  | 2 |  | 1 |  | 2 |  | 1 |  | 2
3 | 6 | 13 | 27 |  | 3 |  | 3 |  | 1 |  | 3 |  | 1 |  | 3
3 | 7 | 14 | 28 | PALETTE |  | Winning BG/sprite runs its' pixel through a palette lookup | 4 | PALETTE |  | Winning BG/sprite runs its' pixel through a palette lookup | 4 | PALETTE |  | Winning BG/sprite runs its' pixel through a palette lookup | 4
3 | 7 | 14 | 29 | (not used) |  |  | 5 | (not used) |  |  | 5 | (not used) |  |  | 5
3 | 7 | 15 | 30 |  |  |  | 6 |  |  |  | 6 |  |  |  | 6
3 | 7 | 15 | 31 |  |  |  | 7 |  |  |  | 7 |  |  |  | 7

## VRAM Map
|  |  |  | 512 | bytes per row |  |  |  |  | bpp |  |  | 1 | 2 | 4 | 8
|  |  |  | 32 | bytes per cell |  |  |  |  | colors |  |  | 2 | 4 | 16 | 256
[5 empty] | 1 sprite scanline |  |  | 16 | bytes | pixels |  |  | 256 | 128 | 64 | 32
[10 empty] | 8x8's |  |  | 4 | 2 | 1 | 0.5
[9 empty] | 1 sprite scanline pixels |  |  |  | 128 | 64 | 32 | 16
VRAM Map
[5 empty] | 0 | 32 | 64 | 96 | 128 | 160 | 192 | 224 | 256 | 288 | 320 | 352 | 384 | 416 | 448 | 480
VRAM Allocation |  |  |  | 0 | [16 empty] | 0
Total VRAM | 32768 | bytes |  | 512 | [16 empty] | 1
PALETTE | 512 | bytes | 16 palettes x 16 colors per palette, u16's | 1024 | [16 empty] | 2
BG MAP | 4096 | bytes | 64x64 map, u8's | 1536 | [16 empty] | 3
BG MAP | 4096 | bytes | 64x64 map, u8's | 2048 | [16 empty] | 4
BG MAP | 4096 | bytes | 64x64 map, u8's | 2560 | [16 empty] | 5
BG MAP | 4096 | bytes | 64x64 map, u8's | 3072 | [16 empty] | 6
Remaining | 15872 | bytes |  | 3584 | [16 empty] | 7
|  |  |  | 4096 | [16 empty] | 8
Remaining can be… |  |  |  | 4608 | [16 empty] | 9
256 colors | 15872 | 125 | pixels squared | 5120 | [16 empty] | 10
16 colors | 31744 | 178 | pixels squared | 5632 | [16 empty] | 11
4 colors | 63488 | 251 | pixels squared | 6144 | [16 empty] | 12
2 colors | 126976 | 356 | pixels squared | 6656 | [16 empty] | 13
|  |  |  | 7168 | [16 empty] | 14
|  |  |  | 7680 | [16 empty] | 15
|  |  |  | 8192 | [16 empty] | 16
|  |  |  | 8704 | [16 empty] | 17
|  |  |  | 9216 | [16 empty] | 18
|  |  |  | 9728 | [16 empty] | 19
|  |  |  | 10240 | [16 empty] | 20
|  |  |  | 10752 | [16 empty] | 21
|  |  |  | 11264 | [16 empty] | 22
|  |  |  | 11776 | [16 empty] | 23
|  |  |  | 12288 | [16 empty] | 24
|  |  |  | 12800 | [16 empty] | 25
|  |  |  | 13312 | [16 empty] | 26
|  |  |  | 13824 | [16 empty] | 27
|  |  |  | 14336 | [16 empty] | 28
|  |  |  | 14848 | [16 empty] | 29
|  |  |  | 15360 | [16 empty] | 30
|  |  |  | 15872 | [16 empty] | 31
|  |  |  | 16384 | [16 empty] | 32
|  |  |  | 16896 | [16 empty] | 33
|  |  |  | 17408 | [16 empty] | 34
|  |  |  | 17920 | [16 empty] | 35
|  |  |  | 18432 | [16 empty] | 36
|  |  |  | 18944 | [16 empty] | 37
|  |  |  | 19456 | [16 empty] | 38
|  |  |  | 19968 | [16 empty] | 39
|  |  |  | 20480 | [16 empty] | 40
|  |  |  | 20992 | [16 empty] | 41
|  |  |  | 21504 | [16 empty] | 42
|  |  |  | 22016 | [16 empty] | 43
|  |  |  | 22528 | [16 empty] | 44
|  |  |  | 23040 | [16 empty] | 45
|  |  |  | 23552 | [16 empty] | 46
|  |  |  | 24064 | [16 empty] | 47
|  |  |  | 24576 | [16 empty] | 48
|  |  |  | 25088 | [16 empty] | 49
|  |  |  | 25600 | [16 empty] | 50
|  |  |  | 26112 | [16 empty] | 51
|  |  |  | 26624 | [16 empty] | 52
|  |  |  | 27136 | [16 empty] | 53
|  |  |  | 27648 | [16 empty] | 54
|  |  |  | 28160 | [16 empty] | 55
|  |  |  | 28672 | [16 empty] | 56
|  |  |  | 29184 | [16 empty] | 57
|  |  |  | 29696 | [16 empty] | 58
|  |  |  | 30208 | [16 empty] | 59
|  |  |  | 30720 | [16 empty] | 60
|  |  |  | 31232 | [16 empty] | 61
|  |  |  | 31744 | [16 empty] | 62
|  |  |  | 32256 | [16 empty] | 63
Templates
[5 empty] | BG Map 128 x 128 tiles for 800 X 600 resolution screens | [15 empty] | 0
1
2
3
4
5
6
7
8
9
10
11
12
13
14
15
16
17
18
19
20
21
22
23
24
25
26
27
28
29
30
31
[5 empty] | BG Map 128 x 64 tiles for 640 X 480 resolution screens | [15 empty] | 0
1
2
3
4
5
6
7
8
9
10
11
12
13
14
15
[5 empty] | BG Map 64 x 64 tiles for 400 X 300 resolution screens | [15 empty] | 0
1
2
3
4
5
6
7
[5 empty] | BG Map 64 x 32 tiles for 320 X 240 resolution screens | [15 empty] | 0
1
2
3
[5 empty] | BG Map 32 x 32 tiles for 200 X 150 resolution screens | [15 empty] | 0
1
[5 empty] | BG Map 32 x 16 tiles for 160 X 120 resolution screens | [15 empty] | 0
[5 empty] | Palette (256 colors) | [15 empty] | 0
[5 empty] | 256 Cells of Pixel Data 2 colors (1bit) such as a 256-character text font | [15 empty] | 0
1
2
3
[5 empty] | 256 Cells of Pixel Data 4 colors (2bit) such as a 256-cell BG set | [15 empty] | 0
1
2
3
4
5
6
7
[5 empty] | 256 Cells of Pixel Data 16 colors (4bit) such as a 256-cell BG Set | [15 empty] | 0
1
2
3
4
5
6
7
8
9
10
11
12
13
14
15
[5 empty] | 256 Cells of Pixel Data 256 colors (8bit) such as a 256-cell BG Set | [15 empty] | 0
1
2
3
4
5
6
7
8
9
10
11
12
13
14
15
16
17
18
19
20
21
22
23
24
25
26
27
28
29
30
31
Note on F76: 128 x 128 Tile BG Map
Note on F109: 128 x 64 Tile BG Map
Note on F126: 64 x 64 Tile BG Map
Note on F135: 64 x 32 Tile BG Map
Note on F140: 32 x 32 Tile BG Map
Note on F143: 32 x 16 Tile BG Map
Note on F145: 256-color Palette
Note on F146: 16-color Palette
Note on F148: 4 x 1bit 8x8's
Note on H148: 2 x 2bit 8x8's
Note on J148: 1 x 4bit 8x8
Note on L148: 1 x 8bit 8x8
Note on F150: 1 complete 256-character 1-bit font
Note on F155: 1 complete 256-character 2-bit cell-set
Note on F164: 1 complete 256-character 4-bit cell set
Note on F181: 1 complete 256-character 8-bit cell set
Note on F214: 2 x sprite scanline
Note on H214: 4 x sprite scanline
Note on K214: 8 x sprite scanline
Note on F216: 16 x sprite scanline
Note on F218: 32 x sprite scanline

## Cell and Pixel Timing
BG | 0 | 1 | 2 | 3
XO | -1 | 7 | 9 | 1
YO | 0
| BG.XO | [7 empty] | MapIndex |  |  |  | Cell.X |  |  |  | FetchNext |  |  |  |  | BG0 Decoding
| BG0 | BG1 | BG2 | BG3 | Displaying | Task | Preparing |  | BG0 | BG1 | BG2 | BG3 | BG0 | BG1 | BG2 | BG3 | BG0 | BG1 | BG2 | BG3 | BLANK | Pixel X | bit shift | bit mask
| 503 | 511 | 1 | 505 | -8 | Read 4 Cell Indexes from Map 0 | 0..7 | Choose the correct Cell Index for the next 8 pixels. | 62 | 63 | 0 | 63 | 7 | 7 | 1 | 1 | 63 |  |  |  | 1 | 7
[6 empty] | Palette Lookup | -7
| 504 | 0 | 2 | 506 | -7 | Read 8 Cell Pixels for BG0 | 0..7 | Read the next 8 pixels for this BG | 63 | 0 | 0 | 63 | 0 | 0 | 2 | 2 |  |  |  |  | 1 | 0
[6 empty] | Palette Lookup | -6
| 505 | 1 | 3 | 507 | -6 | Read 4 Cell Indexes from Map 1 | 0..7 | Choose the correct Cell Index for the next 8 pixels. | 63 | 0 | 0 | 63 | 1 | 1 | 3 | 3 |  | 1 |  |  | 1 | 1
[6 empty] | Palette Lookup | -5
| 506 | 2 | 4 | 508 | -5 | Read 8 Cell Pixels for BG1 | 0..7 | Read the next 8 pixels for this BG | 63 | 0 | 0 | 63 | 2 | 2 | 4 | 4 |  |  |  |  | 1 | 2
[6 empty] | Palette Lookup | -4
| 507 | 3 | 5 | 509 | -4 | Read 4 Cell Indexes from Map 2 | 0..7 | Choose the correct Cell Index for the next 8 pixels. | 63 | 0 | 0 | 63 | 3 | 3 | 5 | 5 |  |  | 1 |  | 1 | 3
[6 empty] | Palette Lookup | -3
| 508 | 4 | 6 | 510 | -3 | Read 8 Cell Pixels for BG2 | 0..7 | Read the next 8 pixels for this BG | 63 | 0 | 0 | 63 | 4 | 4 | 6 | 6 |  |  |  |  | 1 | 4
[6 empty] | Palette Lookup | -2
| 509 | 5 | 7 | 511 | -2 | Read 4 Cell Indexes from Map 3 | 0..7 | Choose the correct Cell Index for the next 8 pixels. | 63 | 0 | 0 | 63 | 5 | 5 | 7 | 7 |  |  |  | 0 | 1 | 5
[6 empty] | Palette Lookup | -1
| 510 | 6 | 8 | 0 | -1 | Read 8 Cell Pixels for BG3 | 0..7 | Read the next 8 pixels for this BG | 63 | 0 | 1 | 0 | 6 | 6 | 0 | 0 |  |  |  |  | 1 | 6
[6 empty] | Palette Lookup | 0
| 511 | 7 | 9 | 1 | 0 | Read 4 Cell Indexes from Map 0 | 8..15 |  | 63 | 0 | 1 | 0 | 7 | 7 | 1 | 1 | 0 |  |  |  | 0 | 7
[6 empty] | Palette Lookup | 1
| 0 | 8 | 10 | 2 | 1 | Read 4 Cell Indexes from Map 1 | 8..15 |  | 0 | 1 | 1 | 0 | 0 | 0 | 2 | 2 |  |  |  |  | 0 | 0
[6 empty] | Palette Lookup | 2
| 1 | 9 | 11 | 3 | 2 | Read 4 Cell Indexes from Map 2 | 8..15 |  | 0 | 1 | 1 | 0 | 1 | 1 | 3 | 3 |  | 2 |  |  | 0 | 1
[6 empty] | Palette Lookup | 3
| 2 | 10 | 12 | 4 | 3 | Read 4 Cell Indexes from Map 3 | 8..15 |  | 0 | 1 | 1 | 0 | 2 | 2 | 4 | 4 |  |  |  |  | 0 | 2
[6 empty] | Palette Lookup | 4
| 3 | 11 | 13 | 5 | 4 | Read 8 Cell Pixels for BG0 | 8..15 |  | 0 | 1 | 1 | 0 | 3 | 3 | 5 | 5 |  |  | 2 |  | 0 | 3
[6 empty] | Palette Lookup | 5
| 4 | 12 | 14 | 6 | 5 | Read 8 Cell Pixels for BG1 | 8..15 |  | 0 | 1 | 1 | 0 | 4 | 4 | 6 | 6 |  |  |  |  | 0 | 4
[6 empty] | Palette Lookup | 6
| 5 | 13 | 15 | 7 | 6 | Read 8 Cell Pixels for BG2 | 8..15 |  | 0 | 1 | 1 | 0 | 5 | 5 | 7 | 7 |  |  |  | 1 | 0 | 5
[6 empty] | Palette Lookup | 7
| 6 | 14 | 16 | 8 | 7 | Read 8 Cell Pixels for BG3 | 8..15 |  | 0 | 1 | 2 | 1 | 6 | 6 | 0 | 0 |  |  |  |  | 0 | 6
[6 empty] | Palette Lookup | 8
| 7 | 15 | 17 | 9 | 8 | Read 4 Cell Indexes from Map 0 | 16..23 |  | 0 | 1 | 2 | 1 | 7 | 7 | 1 | 1 | 1 |  |  |  | 0 | 7
[6 empty] | Palette Lookup | 9
| 8 | 16 | 18 | 10 | 9 | Read 4 Cell Indexes from Map 1 | 16..23 |  | 1 | 2 | 2 | 1 | 0 | 0 | 2 | 2 |  |  |  |  | 0 | 0
[6 empty] | Palette Lookup | 10
| 9 | 17 | 19 | 11 | 10 | Read 4 Cell Indexes from Map 2 | 16..23 |  | 1 | 2 | 2 | 1 | 1 | 1 | 3 | 3 |  | 3 |  |  | 0 | 1
[6 empty] | Palette Lookup | 11
| 10 | 18 | 20 | 12 | 11 | Read 4 Cell Indexes from Map 3 | 16..23 |  | 1 | 2 | 2 | 1 | 2 | 2 | 4 | 4 |  |  |  |  | 0 | 2
[6 empty] | Palette Lookup | 12
| 11 | 19 | 21 | 13 | 12 | Read 8 Cell Pixels for BG0 | 16..23 |  | 1 | 2 | 2 | 1 | 3 | 3 | 5 | 5 |  |  | 3 |  | 0 | 3
[6 empty] | Palette Lookup | 13
| 12 | 20 | 22 | 14 | 13 | Read 8 Cell Pixels for BG1 | 16..23 |  | 1 | 2 | 2 | 1 | 4 | 4 | 6 | 6 |  |  |  |  | 0 | 4
[6 empty] | Palette Lookup | 14
| 13 | 21 | 23 | 15 | 14 | Read 8 Cell Pixels for BG2 | 16..23 |  | 1 | 2 | 2 | 1 | 5 | 5 | 7 | 7 |  |  |  | 2 | 0 | 5
[6 empty] | Palette Lookup | 15
| 14 | 22 | 24 | 16 | 15 | Read 8 Cell Pixels for BG3 | 16..23 |  | 1 | 2 | 3 | 2 | 6 | 6 | 0 | 0 |  |  |  |  | 0 | 6
[6 empty] | Palette Lookup | 16

## FrameBuffer Pixel Timing
| Smooth Scroll X | 1 |  |  |  |  | 0..7
200 | [6 empty] | Address | Data | Data |  | 400 |  |  |  | 800
Displaying Pixel | Task | Preparing |  | hPixel | nextPixelH | READ_IN | pixels per u32 | Shift per Pixel | Shift | Mask | Displaying Pixel | Task | Preparing |  | Displaying Pixel | Task | Preparing
-2 | Read 1 u32 with 8 color indexes = 4bpp max | 0..7 | 0 | 0 | 0 | FALSE | 6 | 4 |  |  | -4 | Read 1 u32 with 4 color indexes = 8bpp max | 0..3 | 0 | -8 | Read 1 u32 with 8 color indexes = 4bpp max | 0..7 | 0
|  |  | 1 | 0 | 0 | FALSE | [7 empty] | 1 |  | Palette Lookup | -7 | 1
|  |  | 2 | 0 | 0 | FALSE | [7 empty] | 2 | -7 |  |  | 2
|  |  | 3 | 0 | 0 | FALSE | [5 empty] | Palette Lookup | -3 | 3 |  | Palette Lookup | -6 | 3
|  |  | 4 | 0 | 0 | FALSE |  |  |  |  | -3 |  |  | 4 | -6 |  |  | 4
|  |  | 5 | 0 | 0 | FALSE | [7 empty] | 5 |  | Palette Lookup | -5 | 5
|  |  | 6 | 0 | 0 | FALSE | [7 empty] | 6 | -5 |  |  | 6
| Palette Lookup | 0 | 7 | 0 | 0 | FALSE | 6 |  | 0 | 0xF000 |  | Palette Lookup | -2 | 7 |  | Palette Lookup | -4 | 7
-1 | Read 1 u32 with 8 color indexes = 4bpp max | 0..7 | 8 | 0 | 0 | FALSE |  |  |  |  | -2 |  |  | 8 | -4 |  |  | 8
|  |  | 9 | 0 | 0 | FALSE | [7 empty] | 9 |  | Palette Lookup | -3 | 9
|  |  | 10 | 0 | 0 | FALSE | [7 empty] | 10 | -3 |  |  | 10
|  |  | 11 | 0 | 0 | FALSE | [5 empty] | Palette Lookup | -1 | 11 |  | Palette Lookup | -2 | 11
|  |  | 12 | 0 | 0 | FALSE |  |  |  |  | -1 |  |  | 12 | -2 |  |  | 12
|  |  | 13 | 0 | 0 | FALSE | [7 empty] | 13 |  | Palette Lookup | -1 | 13
|  |  | 14 | 0 | 0 | FALSE | [7 empty] | 14 | -1 |  |  | 14
| Palette Lookup | 0 | 15 | 0 | 0 | FALSE | 6 |  | << 4 | 0xF000 |  | Palette Lookup | 0 | 15 |  | Palette Lookup | 0 | 15
0 |  |  | 0 | 0 | 1 | TRUE |  |  |  |  | 0 | Read 1 u32 with 4 color indexes = 8bpp max | 4..7 | 0 | 0 | Read 1 u32 with 8 color indexes = 4bpp max | 8..15 | 0
|  |  | 1 | 0 | 1 | TRUE | [7 empty] | 1 |  | Palette Lookup | 1 | 1
|  |  | 2 | 0 | 1 | TRUE | [7 empty] | 2 | 1 |  |  | 2
|  |  | 3 | 0 | 1 | TRUE | [5 empty] | Palette Lookup | 1 | 3 |  | Palette Lookup | 2 | 3
|  |  | 4 | 0 | 1 | TRUE |  |  |  |  | 1 |  |  | 4 | 2 |  |  | 4
|  |  | 5 | 0 | 1 | TRUE | [7 empty] | 5 |  | Palette Lookup | 3 | 5
|  |  | 6 | 0 | 1 | TRUE | [7 empty] | 6 | 3 |  |  | 6
| Palette Lookup | 1 | 7 | 0 | 1 | TRUE | 5 |  | << 8 | 0xF000 |  | Palette Lookup | 2 | 7 |  | Palette Lookup | 4 | 7
1 |  |  | 8 | 1 | 2 | TRUE |  |  |  |  | 2 |  |  | 8 | 4 |  |  | 8
|  |  | 9 | 1 | 2 | TRUE | [7 empty] | 9 |  | Palette Lookup | 5 | 9
|  |  | 10 | 1 | 2 | TRUE | [7 empty] | 10 | 5 |  |  | 10
|  |  | 11 | 1 | 2 | TRUE | [5 empty] | Palette Lookup | 3 | 11 |  | Palette Lookup | 6 | 11
|  |  | 12 | 1 | 2 | TRUE |  |  |  |  | 3 |  |  | 12 | 6 |  |  | 12
|  |  | 13 | 1 | 2 | TRUE | [7 empty] | 13 |  | Palette Lookup | 7 | 13
|  |  | 14 | 1 | 2 | TRUE | [7 empty] | 14 | 7 |  |  | 14
| Palette Lookup | 2 | 15 | 1 | 2 | TRUE | 4 |  | << 12 | 0xF000 |  | Palette Lookup | 4 | 15 |  | Palette Lookup | 8 | 15
2 |  |  | 0 | 2 | 3 | TRUE |  |  |  |  | 4 | Read 1 u32 with 4 color indexes = 8bpp max | 8..11 | 0 | 8 | Read 1 u32 with 8 color indexes = 4bpp max | 16..23 | 0
|  |  | 1 | 2 | 3 | TRUE | [7 empty] | 1 |  | Palette Lookup | 9 | 1
|  |  | 2 | 2 | 3 | TRUE | [7 empty] | 2 | 9 |  |  | 2
|  |  | 3 | 2 | 3 | TRUE | [5 empty] | Palette Lookup | 5 | 3 |  | Palette Lookup | 10 | 3
|  |  | 4 | 2 | 3 | TRUE |  |  |  |  | 5 |  |  | 4 | 10 |  |  | 4
|  |  | 5 | 2 | 3 | TRUE | [7 empty] | 5 |  | Palette Lookup | 11 | 5
|  |  | 6 | 2 | 3 | TRUE | [7 empty] | 6 | 11 |  |  | 6
| Palette Lookup | 3 | 7 | 2 | 3 | TRUE | 3 |  | << 16 | 0xF000 |  | Palette Lookup | 6 | 7 |  | Palette Lookup | 12 | 7
3 |  |  | 8 | 3 | 4 | TRUE |  |  |  |  | 6 |  |  | 8 | 12 |  |  | 8
|  |  | 9 | 3 | 4 | TRUE | [7 empty] | 9 |  | Palette Lookup | 13 | 9
|  |  | 10 | 3 | 4 | TRUE | [7 empty] | 10 | 13 |  |  | 10
|  |  | 11 | 3 | 4 | TRUE | [5 empty] | Palette Lookup | 7 | 11 |  | Palette Lookup | 14 | 11
|  |  | 12 | 3 | 4 | TRUE |  |  |  |  | 7 |  |  | 12 | 14 |  |  | 12
|  |  | 13 | 3 | 4 | TRUE | [7 empty] | 13 |  | Palette Lookup | 15 | 13
|  |  | 14 | 3 | 4 | TRUE | [7 empty] | 14 | 15 |  |  | 14
| Palette Lookup | 4 | 15 | 3 | 4 | TRUE | 2 |  | << 20 | 0xF000 |  | Palette Lookup | 8 | 15 |  | Palette Lookup | 16 | 15
4 |  |  | 0 | 4 | 5 | TRUE
|  |  | 1 | 4 | 5 | TRUE
|  |  | 2 | 4 | 5 | TRUE
|  |  | 3 | 4 | 5 | TRUE
|  |  | 4 | 4 | 5 | TRUE
|  |  | 5 | 4 | 5 | TRUE
|  |  | 6 | 4 | 5 | TRUE
| Palette Lookup | 3 | 7 | 4 | 5 | TRUE | 1 |  | << 24 | 0xF000
5 |  |  | 8 | 5 | 6 | TRUE
|  |  | 9 | 5 | 6 | TRUE
|  |  | 10 | 5 | 6 | TRUE
|  |  | 11 | 5 | 6 | TRUE
|  |  | 12 | 5 | 6 | TRUE
|  |  | 13 | 5 | 6 | TRUE
|  |  | 14 | 5 | 6 | TRUE
| Palette Lookup | 4 | 15 | 5 | 6 | TRUE | 0 |  | << 28 | 0xF000
6 | Read 1 u32 with 4 color indexes = 8bpp max | 8..15 | 0 | 6 | 7 | TRUE
|  |  | 1 | 6 | 7 | TRUE
|  |  | 2 | 6 | 7 | TRUE
|  |  | 3 | 6 | 7 | TRUE
|  |  | 4 | 6 | 7 | TRUE
|  |  | 5 | 6 | 7 | TRUE
|  |  | 6 | 6 | 7 | TRUE
| Palette Lookup | 3 | 7 | 6 | 7 | TRUE | 7 |  | << 0 | 0xF000
7 |  |  | 8 | 7 | 8 | TRUE | 8
|  |  | 9 | 7 | 8 | TRUE
|  |  | 10 | 7 | 8 | TRUE
|  |  | 11 | 7 | 8 | TRUE
|  |  | 12 | 7 | 8 | TRUE
|  |  | 13 | 7 | 8 | TRUE
|  |  | 14 | 7 | 8 | TRUE
| Palette Lookup | 4 | 15 | 7 | 8 | TRUE | 6 |  | << 4 | 0xF000