## Memory Map
Name | Zone | Bank | Address | 7 | 6 | 5 | 4 | 3 | 2 | 1 | 0
|  |  |  | - / - |  |  |  |  | R/W | R/W
VIDEOBANKREG | IO | n/a | 0x00 | n/a |  |  |  |  | R: BUTTON_STATE W: LED_STATE | VRAM_PAGE
(reserved) | IO | n/a | 0x01..0x1F | (do not use - mirror of 0x00)
Video Banks |  |  |  | Actual |  |  |  | Proposed
Name | Zone | Bank | Address | BRAM's | Bytes | Element |  | BRAM's | Bytes | Element
[6 empty] | Size | Count |  |  | Size | Count
BG0_MAP | MEM | 0 | 0xE000 | 1 | 2048 | 2048 | 1 | 2 | 4096 | 2048 | 2 | 128x32 or 64x64
BG1_MAP | MEM | 1 | 0xE000 | 1 | 2048 | 2048 | 1 | 0 | 0 | 2048 | 0 | gone
BG2_MAP | MEM | 2 | 0xE000 | 1 | 2048 | 2048 | 1 | 1 | 2048 | 2048 | 1 | 64x32
BG0_CELLDATA | MEM | 3 | 0xE000 | 2 | 4096 | 32 | 128 | 4 | 8192 | 32 | 256
BG1_CELLDATA | MEM | 4 | 0xE000 | 2 | 4096 | 32 | 128 | 0 | 0 | 32 | 0 | gone
BG2_CELLDATA | MEM | 5 | 0xE000 | 2 | 4096 | 32 | 128 | 2 | 4096 | 32 | 128
PALETTES | MEM | 6 | 0xE000 | 1 | 2048 | 32 | 64 | 1 | 2048 | 32 | 64
SPRITEREGS | MEM | 7 | 0xE000 | 1 | 2048 | 4 | 512 | 1 | 2048 | 4 | 512
SPRITEIMAGEDATA | MEM | 8 | 0xE000 | 4 | 8192 | 128 | 64 | 4 | 8192 | 128 | 64
VIDEOREGS | MEM | 9 | 0xE000 | n/a |  |  |  | n/a
|  |  |  | 15 | of 15 |  |  | 15 | of 15 | (#16 is scaline buffer)
Name | Zone | Video Bank | Address | 7 | 6 | 5 | 4 | 3 | 2 | 1 | 0
|  |  |  | - / - |  |  |  | R/W
VIDEOBANKREG | IO | n/a | 0x60 | n/a |  |  |  | 0: BG0_MAP @ 0xE000…0xFFFF 1: BG1_MAP @ 0xE000…0xFFFF 2: BG0_MAP @ 0xE000…0xFFFF 3: BG0_CELLDATA @ 0xE000…0xFFFF 4: BG0_CELLDATA @ 0xE000…0xFFFF 5: BG0_CELLDATA @ 0xE000…0xFFFF 6: PALETTES @ 0xE000…0xFFFF 7: SPRITEREGS @ 0xE000…0xFFFF 8: SPRITEIMAGEDATA @ 0xE000…0xFFFF 9: VIDEOREGS @ 0xE000...0xFFFF 10..15: (not used)
(reserved) | IO | n/a | 0x61..0x7F | (do not use - mirror of 0x60)
Name | Zone | Video Bank | Address | 7 | 6 | 5 | 4 | 3 | 2 | 1 | 0
|  |  |  | - / - | [5 empty] | R/W | R/W
BG0CTRL | MEM | 9 | 0xE000 | n/a | [5 empty] | 1: Foreground 0: Background | 1: Visible 0: Hidden
Name | Zone | Video Bank | Address | 7 | 6 | 5 | 4 | 3 | 2 | 1 | 0
|  |  |  | - / - |  |  |  |  | R/W
BG0PIXELSCROLLX | MEM | 9 | 0xE001 | n/a |  |  |  |  | 0..7 (first visible pixel of left-most cell)
Name | Zone | Video Bank | Address | 7 | 6 | 5 | 4 | 3 | 2 | 1 | 0
|  |  |  | - / - |  | R/W
BG0CELLSCROLLX | MEM | 9 | 0xE002 | n/a |  | 0..63 (first visible cell of map)
Name | Zone | Video Bank | Address | 7 | 6 | 5 | 4 | 3 | 2 | 1 | 0
|  |  |  | - / - |  |  |  |  | R/W
BG0PIXELSCROLLY | MEM | 9 | 0xE003 | n/a |  |  |  |  | 0..7 (first visible pixel of top-most cell)
Name | Zone | Video Bank | Address | 7 | 6 | 5 | 4 | 3 | 2 | 1 | 0
|  |  |  | - / - |  |  | R/W
BG0CELLSCROLLY | MEM | 9 | 0xE004 | n/a |  |  | 0..31 (first visible cell of map)
Name | Zone | Video Bank | Address | 7 | 6 | 5 | 4 | 3 | 2 | 1 | 0
|  |  |  | - / - | [5 empty] | R/W | R/W
BG1CTRL | MEM | 9 | 0xE010 | n/a | [5 empty] | 1: Foreground 0: Background | 1: Visible 0: Hidden
Name | Zone | Video Bank | Address | 7 | 6 | 5 | 4 | 3 | 2 | 1 | 0
|  |  |  | - / - |  |  |  |  | R/W
BG1PIXELSCROLLX | MEM | 9 | 0xE011 | n/a |  |  |  |  | 0..7 (first visible pixel of left-most cell)
Name | Zone | Video Bank | Address | 7 | 6 | 5 | 4 | 3 | 2 | 1 | 0
|  |  |  | - / - |  | R/W
BG1CELLSCROLLX | MEM | 9 | 0xE012 | n/a |  | 0..63 (first visible cell of map)
Name | Zone | Video Bank | Address | 7 | 6 | 5 | 4 | 3 | 2 | 1 | 0
|  |  |  | - / - |  |  |  |  | R/W
BG1PIXELSCROLLY | MEM | 9 | 0xE013 | n/a |  |  |  |  | 0..7 (first visible pixel of top-most cell)
Name | Zone | Video Bank | Address | 7 | 6 | 5 | 4 | 3 | 2 | 1 | 0
|  |  |  | - / - |  |  | R/W
BG1CELLSCROLLY | MEM | 9 | 0xE014 | n/a |  |  | 0..31 (first visible cell of map)
Name | Zone | Video Bank | Address | 7 | 6 | 5 | 4 | 3 | 2 | 1 | 0
|  |  |  | - / - |  |  |  | R/W | R/W | R/W | R/W
BG2CTRL | MEM | 9 | 0xE020 | n/a |  |  |  | 1:Cusror Visible 0:Cursor Hidden | 1: Cursor Flash Reset 0: (no change) | 1: Foreground 0: Background | 1: Visible 0: Hidden
Name | Zone | Video Bank | Address | 7 | 6 | 5 | 4 | 3 | 2 | 1 | 0
|  |  |  | - / - |  |  |  |  | R/W
BG2PIXELSCROLLX | MEM | 9 | 0xE021 | n/a |  |  |  |  | 0..7 (first visible pixel of left-most cell)
Name | Zone | Video Bank | Address | 7 | 6 | 5 | 4 | 3 | 2 | 1 | 0
|  |  |  | - / - |  | R/W
BG2CELLSCROLLX | MEM | 9 | 0xE022 | n/a |  | 0..63 (first visible cell of map)
Name | Zone | Video Bank | Address | 7 | 6 | 5 | 4 | 3 | 2 | 1 | 0
|  |  |  | - / - |  |  |  |  | R/W
BG2PIXELSCROLLY | MEM | 9 | 0xE023 | n/a |  |  |  |  | 0..7 (first visible pixel of top-most cell)
Name | Zone | Video Bank | Address | 7 | 6 | 5 | 4 | 3 | 2 | 1 | 0
|  |  |  | - / - |  |  | R/W
BG2CELLSCROLLY | MEM | 9 | 0xE024 | n/a |  |  | 0..31 (first visible cell of map)
Name | Zone | Video Bank | Address | 7 | 6 | 5 | 4 | 3 | 2 | 1 | 0
|  |  |  | - / - | [6 empty] | R/W
SPRITEREGSET | MEM | 9 | 0xE080 | n/a | [6 empty] | 1: Use Set#1 0: Use Set#0
Name | Zone | Video Bank | Address | 31 | 30 | 29 | 28 | 27 | 26 | 25 | 24 | 23 | 22 | 21 | 20 | 19 | 18 | 17 | 16 | 15 | 14 | 13 | 12 | 11 | 10 | 9 | 8 | 7 | 6 | 5 | 4 | 3 | 2 | 1 | 0
|  |  |  | R/W | [5 empty] | R/W |  |  | R/W | [5 empty] | R/W | [8 empty] | R/W
SPRITECTRLREG | MEM | 7 | 0xE000..0xE3FF 0xE400..0xE7FF | Palette (0..63) | [5 empty] | (reserved for rotation) (not implemented in hardware yet) |  |  | Image Index (0..63) | [5 empty] | X coordinate (0..511) | [8 empty] | Y coordinate (0..255)
SPRITECTRLREG | MEM | 7 | 0xE800..0xFFFF | (not used - mirror of above region)
Name | Zone | Video Bank | Address | 7 | 6 | 5 | 4 | 3 | 2 | 1 | 0
|  |  |  | R/W |  |  |  | R/W
Sprite Image Data | MEM | 8 | 0xE000..0xFFFF | Pixel (0..15) |  |  |  | Pixel (0..15)
Each sprite image is 16x16 pixels = 8x16 bytes = 128 bytes. Therefore, there are 64 images available.
Name | Zone | Video Bank | Address | 7 | 6 | 5 | 4 | 3 | 2 | 1 | 0
|  |  |  | R/W |  |  |  | R/W
BG0_CELLDATA | MEM | 3 | 0xE000..0xEFFF | Pixel (0..15) |  |  |  | Pixel (0..15)
(reserved) | MEM | 3 | 0xF000..0xFFFF | (do not use - mirror of above)
Each cell is 8x8 pixels = 4x8 bytes = 32 bytes. Therefore, there are 128 cells available.
Name | Zone | Video Bank | Address | 7 | 6 | 5 | 4 | 3 | 2 | 1 | 0
|  |  |  | R/W |  |  |  | R/W
BG1_CELLDATA | MEM | 4 | 0xE000..0xEFFF | Pixel (0..15) |  |  |  | Pixel (0..15)
(reserved) | MEM | 4 | 0xF000..0xFFFF | (do not use - mirror of above)
Each cell is 8x8 pixels = 4x8 bytes = 32 bytes. Therefore, there are 128 cells available.
Name | Zone | Video Bank | Address | 7 | 6 | 5 | 4 | 3 | 2 | 1 | 0
|  |  |  | R/W |  |  |  | R/W
BG2_CELLDATA | MEM | 5 | 0xE000..0xEFFF | Pixel (0..15) |  |  |  | Pixel (0..15)
(reserved) | MEM | 5 | 0xF000..0xFFFF | (do not use - mirror of above)
Each cell is 8x8 pixels = 4x8 bytes = 32 bytes. Therefore, there are 128 cells available.
Name | Zone | Video Bank | Address | 15 | 14 | 13 | 12 | 11 | 10 | 9 | 8 | 7 | 6 | 5 | 4 | 3 | 2 | 1 | 0
|  |  |  | R/W |  |  |  | R/W |  |  |  | R/W |  |  |  | R/W
PALETTES | MEM | 6 | 0xE000..0xEFFF | n/a |  |  |  | Blue |  |  |  | Green |  |  |  | Red
(reserved) | MEM | 6 | 0xF000..0xFFFF | (do not use - mirror of above)
Each palette is 2 bytes x 16 colors = 32 bytes. Therefore, there are 64 palettes available.

## SpriteImageData
Sprite Image Data | [17 empty] | Sprite Images
Byte |  | 0 |  | 1 |  | 2 |  | 3 |  | 4 |  | 5 |  | 6 |  | 7 |  | Sprite# | 0 | 1 | 2 | 3 | 4 | 5 | 6 | 7
| Pixel | 0 | 1 | 2 | 3 | 4 | 5 | 6 | 7 | 8 | 9 | 10 | 11 | 12 | 13 | 14 | 15 | 0
0 | 0 | [16 empty] | 8
8 | 1 | [16 empty] | 16
16 | 2 | [16 empty] | 24
24 | 3 | [16 empty] | 32
32 | 4 | [16 empty] | 40
40 | 5 | [16 empty] | 48
48 | 6 | [16 empty] | 56
56 | 7
64 | 8
72 | 9
80 | 10
88 | 11
96 | 12
104 | 13
112 | 14
120 | 15

## BG CellData
BG0 Cell Data | [9 empty] | BG0 Cells
Byte |  | 0 |  | 1 |  | 2 |  | 3 |  | Index | 0 | 1 | 2 | 3 | 4 | 5 | 6 | 7 | 8 | 9 | 10 | 11 | 12 | 13 | 14 | 15
| Pixel | 0 | 1 | 2 | 3 | 4 | 5 | 6 | 7 | 0
0 | 0 | [8 empty] | 16
4 | 1 | [8 empty] | 32
8 | 2 | [8 empty] | 48
12 | 3 | [8 empty] | 64
16 | 4 | [8 empty] | 80
20 | 5 | [8 empty] | 96
24 | 6 | [8 empty] | 112
28 | 7

## Palettes
Sprite Image Data
Byte |  | 0 | 1 | 2 | 3 | 4 | 5 | 6 | 7 | 8 | 9 | 10 | 11 | 12 | 13 | 14 | 15 | 16 | 17 | 18 | 19 | 20 | 21 | 22 | 23 | 24 | 25 | 26 | 27 | 28 | 29 | 30 | 31
| Index | 0: 0; 2: 1; 4: 2; 6: 3; 8: 4; 10: 5; 12: 6; 14: 7; 16: 8; 18: 9; 20: 10; 22: 11; 24: 12; 26: 13; 28: 14; 30: 15
Palette
0 | 0 | [32 empty] | BG0
32 | 1 | [32 empty] | BG0 Alt
64 | 2 | [32 empty] | BG1
96 | 3 | [32 empty] | BG1 Alt
128 | 4 | [32 empty] | BG2
160 | 5 | [32 empty] | BG2 Alt
192 | 6
224 | 7
256 | 8
288 | 9
320 | 10
352 | 11
384 | 12
416 | 13
448 | 14
480 | 15
512 | 16
544 | 17
576 | 18
608 | 19
640 | 20
672 | 21
704 | 22
736 | 23
768 | 24
800 | 25
832 | 26
864 | 27
896 | 28
928 | 29
960 | 30
992 | 31
1024 | 32
1056 | 33
1088 | 34
1120 | 35
1152 | 36
1184 | 37
1216 | 38
1248 | 39
1280 | 40
1312 | 41
1344 | 42
1376 | 43
1408 | 44
1440 | 45
1472 | 46
1504 | 47
1536 | 48
1568 | 49
1600 | 50
1632 | 51
1664 | 52
1696 | 53
1728 | 54
1760 | 55
1792 | 56
1824 | 57
1856 | 58
1888 | 59
1920 | 60
1952 | 61
1984 | 62
2016 | 63