## Collision Clearing
CLK_IN
Scanbuffer Address | 0 |  | 1 |  | 2 |  | 3 |  | 4 |  | … | 254 |  | 255
CollisionData BRAM
Address | 0 |  | 1 |  | 2 |  | 3 |  | 4 |  | … | 254 |  | 255
Data In |  | n |  | n |  | n |  | n |  | n | … |  | n |  | n
Data Out |  | m |  | m |  | m |  | m |  | m | … |  | m |  | m
enable
write
Note on E9: Read the value, and keep only the Team# and the Depth. Everything else is to be cleared.
Note on I9: Read the value, and keep only the Team# and the Depth. Everything else is to be cleared.
Note on M9: Read the value, and keep only the Team# and the Depth. Everything else is to be cleared.
Note on Q9: Read the value, and keep only the Team# and the Depth. Everything else is to be cleared.
Note on U9: Read the value, and keep only the Team# and the Depth. Everything else is to be cleared.
Note on AC9: Read the value, and keep only the Team# and the Depth. Everything else is to be cleared.
Note on AG9: Read the value, and keep only the Team# and the Depth. Everything else is to be cleared.
Note on E11: Build a new value, using the Team# and Depth, but leaving everything else zero.
Note on I11: Build a new value, using the Team# and Depth, but leaving everything else zero.
Note on M11: Build a new value, using the Team# and Depth, but leaving everything else zero.
Note on Q11: Build a new value, using the Team# and Depth, but leaving everything else zero.
Note on U11: Build a new value, using the Team# and Depth, but leaving everything else zero.
Note on AC11: Build a new value, using the Team# and Depth, but leaving everything else zero.
Note on AG11: Build a new value, using the Team# and Depth, but leaving everything else zero.

## Render BGs
CLK
PIXEL (Pipelined) | 0 |  | 1 |  | 2 |  | 3 |  | 4 |  | 5 |  | 6 | 7 | 8
BGn MAP | 0
BGn CELL |  |  | 0
BGn CELL, ColorIndex Delayed 1 |  |  |  |  | 0
BGn CELL, ColorIndex Delayed 2 | [6 empty] | 0
SDRAM (256-Color) | 0
SDRAM Result (UNLATCHED) |  |  |  |  | 0
SDRAM Result (LATCHED) | [6 empty] | 0
SDRAM (4096-Color) | 0
SDRAM CHIP (for reference) |  | 0 |  |  |  | 1
SDRAM Result (UNLATCHED) | [8 empty] | 0
SDRAM Result (LATCHED) | [10 empty] | 0
SDRAM Result (LATCHED, DELAYED) | [12 empty] | 0
PALETTE (READ) | [10 empty] | 0
PALETTE RESULT | [12 empty] | 0
Scanline RGB (WRITE) | [12 empty] | 0
CLK (for reference)
SDRAM STATE (for reference) |  | 0 |  | 1 |  | 2 |  | 3 |  | 4 |  | 5 |  | NOTE: I do not know why it takes one more clock thatn I expect, for the result to show up.
NOTE: Sprites use a completely unrelated pipeline, which is documented in a different tab.
Note on C6: Offer Map Coordinates Receive CellIndex
Note on E7: Offer CellIndex Receive ColorIndex
Note on G8: Offer ColorIndex
Note on I9: Offer ColorIndex
Note on C11: Offer Screen Coordinates …after CL2... Receive ColorIndex
Note on G13: Offer ColorIndex
Note on I14: Offer ColorIndex
Note on C16: Offer Screen Coordinates …after CL2… Receive RGB Color
Note on H18: NOTE: I'm not sure why there is a gap between here and where the FPGA sees the values. The result is only guaranteed to be present at the end of the clock, so I guess it carries over one clock and is picked up by the FPGA on the next clock.
Note on K19: After CL4 Offer RGB Color
Note on M20: Offer RGB Color
Note on O21: Offer RGB Color
Note on M23: Offer ColorIndex
Note on O25: Offer RGB Color
Note on O27: Offer RGB Color
Note on E29: NOTE: The first rising edge clock for the SDRAM that contains the request to read a byte of memory, because the request is setup at the END of the XLS cell.

## Render Sprites
CLK_IN
spriteRenderCycle | [5 empty] | 0 | 1 | 0 | 1 |  | 0 | 1 | 0 | 1 | 0 | 1 |  |  |  | 0 | 1 | 0 | 1 | 0 | 1 | 0 | 1 | 0 | 1 | 0 | 1 | 0 | 1
isRenderingSprites
isFirstCycleVisitingSprites
isVisitingFinalSpriteId
isReadyToVisitNextSpriteRegister
isFinalPixelToRenderInSprite
isRenderingSprite
isVisitingRenderableSprite
isSpriteRegPipelineFull
isSpritePixelPipelineFull
visitingSpriteId | 0 | 1 | 2 | 3 | 4 | [12 empty] | -1
renderingSpriteId | -1 | 0 | 1 | 2 | 3 | [12 empty] | 4 | -1
Pixel Pipeline (visualization) | [7 empty] | 0 | 1 |  | 2 | 3 | 0 | 1 | 2 | 3 | [9 empty] | 0 | 1 | 2 | 3 | 0 | 1 | 2 | 3
[6 empty] | 0 | 1 | 2 | 3 |  | 0 | 1 | 2 | 3 | [5 empty] | 0 | 1 | 2 | 3 | 0 | 1 | 2 | 3 | 0 | 1 | 2 | 3
spriteFetchingImagePixelX | [5 empty] | 0 |  | 1 |  |  | 2 |  | 3 |  | 4
spriteRenderingScanlinePixelX | [7 empty] | 0 |  |  | 1 |  | 2 |  | 3
SpriteImage BRAM Pixel Address | [5 empty] | 0 |  | 1 |  |  | 2 |  | 3 | [6 empty] | 0 |  |  |  | 0 |  | 1 |  | 2 |  | 3
SpriteImage BRAM Read Pixel | [6 empty] | 0 |  | 1 |  |  | 2 |  | 3 | [6 empty] | 0 |  |  |  | 0 |  | 1 |  | 2 |  | 3
spriteImagePixelIndexFromCycle1 | [7 empty] | 0 |  |  | 1 |  | 2 |  | 3
Palette Indexed -> RGB Read | [7 empty] | 0 |  |  | 1 |  | 2 |  | 3 | [6 empty] | 0 |  |  |  | 0 |  | 1 |  | 2 |  | 3
spriteRgbPixelDataFromCycle2 | [8 empty] | 0 |  |  | 1 |  | 2 |  | 3
(only 4 of 16 pixels are shown)
Collision Bram Address | 0 | 1 | 2 | 3 |  |  |  | 3 | [8 empty] | 4 |  |  |  |  | 0 |  |  |  | 0 |  | 1 |  | 2 |  | 3
Collision Bram Read Data |  | 0 | 1 | 2 | 3 |  |  |  | 0 |  |  | 1 |  | 2 |  | 3 |  | 4 |  |  |  |  | 0 |  |  |  | 0 |  | 1 |  | 2 |  | 3
Collision Bram Data (to write) | [8 empty] | 0 |  |  | 1 |  | 2 |  | 3 | [6 empty] | 0 |  |  |  | 0 |  | 1 |  | 2 |  | 3
Collision Bram Write
ScanBuffer Address | [5 empty] | 0 |  | 1 | 0 |  | 2 | 1 | 3 | 2 |  | 3 |  |  |  | 0 |  |  | 0 | 0 |  | 1 | 0 | 2 | 1 | 3 | 2 |  | 3
ScanBuffer Read Data | [6 empty] | 0 |  | 1 |  |  | 2 |  | 3 | [6 empty] | 0 |  |  |  | 0 |  | 1 |  | 2 |  | 3
ScanBuffer Data (to write) | [8 empty] | 0 |  |  | 1 |  | 2 |  | 3 | [6 empty] | 0 |  |  |  | 0 |  | 1 |  | 2 |  | 3
ScanBuffer Write
spriteScanBufferReadDataFromCycle1 | [7 empty] | 0 |  |  | 1 |  | 2 |  | 3
Sprite Regs Bram Address | 0 | 1 | 2 | 3 | [19 empty] | This shows the progression of each pixel (0 through 3), through the pipeline.
A total of 16 pixels (0 through 15) must progress through the pipeline.
Sprite Regs Bram Read Data |  | 0 | 1 | 2 | 3 | [18 empty] | Thus, the pixel-count must go from 0 through 16, inclusive.
On pixel 0, no writes are allowed to occur, as the pipeline is not fully populated yet (red)
Sprite Regs Bram Enable
Note on D18: First cycle visiting sprites: This signal is blocked from happening, because the pipeline is not yet filled.
Note on AH18: First cycle visiting sprites: This signal is blocked from happening, because the pipeline is not yet filled.
Note on AJ26: …in reality, there are 256 sprites, not just 4.
Note on Z31: 3 represents the last pixel (i.e. 15 in the real thing)
Note on AD31: 4 represents one beyond the final count. i.e. 16 for the real thing. Although technically, a fetch would occur, it's only real purpose is to allow the previous pixel of the sprite to actually be written to memory.
Note on AD33: 3 represents the last pixel (i.e. 15 in the real thing)
Note on P51: First pixel, cycle 1: the write operation is blocked from happening since the pipeline is not yet filled.
Note on P59: First pixel, cycle 1: the write operation is blocked from happening since the pipeline is not yet filled.

## DVGA_OUT
dataState | 0 | 1 | 2 | 3 | 0 | 1 | 2 | 3 | 0 | 1 | 2 | 3 | 0 | 1 | 2 | 3 | 0 | 1 | 2 | 3 | 0 | 1 | 2 | 3
R_IN |  |  |  | A |  |  |  | B |  |  |  | C |  |  |  | D
rData |  |  |  |  | A |  |  |  | B |  |  |  | C |  |  |  | D
dNextR |  |  |  |  | A3 | A2 | A1 | A0 | B3 | B2 | B1 | B0 | C3 | C2 | C1 | C0 | D3 | D2 | D1 | D0
dR | [5 empty] | A3 | A2 | A1 | A0 | B3 | B2 | B1 | B0 | C3 | C2 | C1 | C0 | D3 | D2 | D1 | D0
dNextCapture |  |  |  |  | 1 |  |  |  | 1 |  |  |  | 1 |  |  |  | 1
dCapture | [5 empty] | 1 |  |  |  | 1 |  |  |  | 1 |  |  |  | 1

## LinePlotter
CLK_IN
START_IN
X0..Y1_IN | Vertices |  |  |  |  | Vertices |  | Vertices
hereX/Y
X,Y_OUT |  | Coord | Coord | Coord | Coord |  | Coord
DONE_OUT
top&bottom X&Y | Vertices
dx,dy | slopes

## SDRAM Controller (DrawEngine)
CLK_IN
REQUEST_DRAW_SCANLINE_IN
READY_TO_DRAW_OUT
DRAW_PIXEL_IN
DRAW_POSY_IN | produces a rowAddr
DRAW_PIXEL_DATA_IN |  | pixel | pixel | pixel | pixel
DRAW_POSX_IN |  | column | column | column | column
|  | bs | bs | bs | bs
Note on E4: When this signal is negated, it indicates that we are done writing pixels to this row of SDRAM.
Note on I6: Indicates that the SDRAM chip is ready to accept writes, starting now.
Note on K8: Several writes occur, and one cycle where no write was necessary.
Note on E10: A row address needs to be presented until the SDRAM is ready.
Note on K12: Each pixel-write needs to know exactly which pixel on the row is to be written, as well as what data is to be written.

## DrawEngine
CLK_IN
DRAW_START_IN
CULLED OBJECT
state | idle |  | cull | idle
REGS_IN |  | values
Local Copy of REGS_IN |  |  | copyOfValues
PLOTTING POINTS (example shows 3 points, the last is clipped)
state | idle |  | cull | plottingPoints | [8 empty] | idle
plottingPointNumber |  |  |  | 0 |  |  |  | 1 |  |  |  | 2
nextPointExists |  |  |  | 1 |  |  |  | 1 |  |  |  | 0
pointIsClipped |  |  |  | 0 |  |  |  | 0 |  |  |  | 1
releaseScanline |  |  |  | 0 |  |  | 1 | 0 |  |  | 1 | 0
DRAW_POSY_OUT |  |  |  | drawY0 |  |  |  | drawY1 |  |  |  | drawY2
REQUEST_DRAW_SCANLINE_OUT | 0 |  |  | 1 |  |  | 0 | 1 |  |  | 0 | 0 | 0
READY_TO_DRAW_IN |  |  |  |  | … | 1 |  |  | … | 1
DRAW_POSX_OUT | [5 empty] | drawX0 |  |  |  | drawX1
DRAW_PIXEL_DATA_OUT | [5 empty] | color |  |  |  | color
DRAW_PIXEL_OUT | [5 empty] | 1 |  |  |  | 1
PLOTTING LINES
state | idle |  | cull | plottingLines | [16 empty] | idle
startLines |  |  | 1 | 0
enableLineA |  |  | 1 | 0 | 0 | 1 | 1 | 0 | 0 | 0 | 0 | 0 | 0 | 0 | 0 | 0 | 0 | 0 | 0 | 0
enableLineB |  |  | 1 | 0 | 0 | 0 | 0 | 1 | 1 | 1 | 1 | 0 | 0 | 0 | 0 | 0 | 0 | 0 | 0 | 0
enableLineC |  |  | 1 | 0 | 0 | 0 | 0 | 0 | 0 | 0 | 0 | 0 | 0 | 0 | 0 | 0 | 0 | 0 | 0 | 0
enableLineD |  |  | 1 | 0 | 0 | 0 | 0 | 0 | 0 | 0 | 0 | 1 | 1 | 1 | 0 | 0 | 0 | 1 | 1 | 0
doneLineA |  |  |  | 0 | 0 | 0 | 0 | 1 | 1 | 1 | 1 | 1 | 1 | 1 | 1 | 1 | 1 | 1 | 1 | 1
doneLineB |  |  |  | 0 | 0 | 0 | 0 | 0 | 0 | 0 | 0 | 1 | 1 | 1 | 1 | 1 | 1 | 1 | 1 | 1
doneLineC |  |  |  | 1 | 1 | 1 | 1 | 1 | 1 | 1 | 1 | 1 | 1 | 1 | 1 | 1 | 1 | 1 | 1 | 1
doneLineD |  |  |  | 0 | 0 | 0 | 0 | 0 | 0 | 0 | 0 | 0 | 0 | 0 | 0 | 0 | 0 | 0 | 0 | 1
drawingScanline |  |  |  | 15 | [11 empty] | 16
lineIsOnScanlineA |  |  | X | 1 | 1 | 1 | 1 | 0 | 0 | 0 | 0 | 0 | 0 | 0 | 0 | 0 | 0 | 0 | 0 | 0
lineIsOnScanlineB |  |  | X | 1 | 1 | 1 | 1 | 1 | 1 | 1 | 1 | 0 | 0 | 0 | 0 | 0 | 0 | 0 | 0 | 0
lineIsOnScanlineC |  |  | X | 0 | 0 | 0 | 0 | 0 | 0 | 0 | 0 | 0 | 0 | 0 | 0 | 0 | 0 | 0 | 0 | 0
lineIsOnScanlineD |  |  | X | 1 | 1 | 1 | 1 | 1 | 1 | 1 | 1 | 1 | 1 | 1 | 0 | 1 | 1 | 1 | 1 | 0
plottingLineNumber |  |  |  | 0 |  |  |  | 1 |  |  |  | 3 |  |  |  | 3
linePointIsClipped |  |  |  | 0 | 0 | 0 | 1 | 0 | 0 | 0 | 0 | 0 | 0 | 0 | 0 | 0 | 0 | 0 | 0 | 0
DRAW_POSY_OUT |  |  |  | drawingScanline | [11 empty] | drawingScanline
REQUEST_DRAW_SCANLINE_OUT |  |  | 0 | 1 | [10 empty] | 0 | 1 |  |  |  | 0
READY_TO_DRAW_IN |  |  |  |  | … | 1 | [8 empty] | 0 |  | … | 1 |  | 0
DRAW_POSX_OUT | [5 empty] | lineAX | lineAX | lineBX | lineBX | lineBX | lineBX | lineDX | lineDX | lineDX |  |  |  | lineDX | lineDX
DRAW_PIXEL_DATA_OUT | [5 empty] | pixel | pixel | pixel | pixel | pixel | pixel | pixel | pixel | pixel |  |  |  | pixel | pixel
DRAW_PIXEL_OUT | [5 empty] | 1 | 0 | 1 | 1 | 1 | 1 | 1 | 1 | 1 |  |  |  | 1 | 1
PLOTTING FILLED POLYGONS
state | idle |  | cull | plottingFilledPolys | [27 empty] | idle
startLines |  |  | 1 | 0
enableLineA |  |  | 1 | 1 | 1 | 1 | 1 | 0 | 0 | 0 | 0 | 0 | 0 | 0 | 0 | [11 empty] | 0 | 0 | 0 | 0 | 0
enableLineB |  |  | 1 | 1 | 1 | 1 | 1 | 1 | 1 | 1 | 1 | 0 | 0 | 0 | 0 | [11 empty] | 0 | 0 | 0 | 0 | 0
enableLineC |  |  | 1 | 0 | 0 | 0 | 0 | 0 | 0 | 0 | 0 | 0 | 0 | 0 | 0 | [11 empty] | 0 | 0 | 0 | 0 | 0
enableLineD |  |  | 1 | 0 | 0 | 0 | 0 | 1 | 1 | 1 | 1 | 1 | 1 | 1 | 0 | [11 empty] | 0 | 0 | 1 | 1 | 0
doneLineA |  |  |  | 0 | 0 | 0 | 0 | 1 | 1 | 1 | 1 | 1 | 1 | 1 | 1 | [11 empty] | 1 | 1 | 1 | 1 | 1
doneLineB |  |  |  | 0 | 0 | 0 | 0 | 0 | 0 | 0 | 0 | 1 | 1 | 1 | 1 | [11 empty] | 1 | 1 | 1 | 1 | 1
doneLineC |  |  |  | 1 | 1 | 1 | 1 | 1 | 1 | 1 | 1 | 1 | 1 | 1 | 1 | [11 empty] | 1 | 1 | 1 | 1 | 1
doneLineD |  |  |  | 0 | 0 | 0 | 0 | 0 | 0 | 0 | 0 | 0 | 0 | 0 | 0 | [11 empty] | 0 | 0 | 0 | 0 | 1
minX |  |  | clipX1 | newMinX | newMinX | newMinX | newMinX | newMinX | newMinX | newMinX | newMinX | newMinX | newMinX | newMinX | [12 empty] | clipX1 | newMinX | newMinX | newMinX | newMinX
maxX |  |  | clipX0 | newMaxX | newMaxX | newMaxX | newMaxX | newMaxX | newMaxX | newMaxX | newMaxX | newMaxX | newMaxX | newMaxX | [12 empty] | clipX0 | newMaxX | newMaxX | newMaxX | newMaxX
fillX | [14 empty] | minX | (same) | (same) | +1 | +1 | +1 | +1 | +1 | +1 | +1 | +1
isFillingLastPixel | [24 empty] | 1
isScanlineFilled |  |  |  | 0 | [21 empty] | 1 | 0
drawingScanline |  |  |  | 15 | [21 empty] | 16
lineIsOnScanlineA |  |  | X | 1 | 1 | 1 | 1 | 0 | 0 | 0 | 0 | 0 | 0 | 0 | 0 | 0 | [10 empty] | 0 | 0 | 0 | 0 | 0
lineIsOnScanlineB |  |  | X | 1 | 1 | 1 | 1 | 1 | 1 | 1 | 1 | 0 | 0 | 0 | 0 | 0 | [10 empty] | 0 | 0 | 0 | 0 | 0
lineIsOnScanlineC |  |  | X | 0 | 0 | 0 | 0 | 0 | 0 | 0 | 0 | 0 | 0 | 0 | 0 | 0 | [10 empty] | 0 | 0 | 0 | 0 | 0
lineIsOnScanlineD |  |  | X | 0 | 0 | 0 | 0 | 1 | 1 | 1 | 1 | 1 | 1 | 1 | 0 | 0 | [10 empty] | 1 | 1 | 1 | 1 | 0
linePointIsClipped |  |  |  | 0 | 0 | 0 | 1 | 0 | 0 | 0 | 0 | 0 | 0 | 0 | 0 | 0 | [10 empty] | 0 | 0 | 0 | 0 | 0
DRAW_POSY_OUT |  |  |  | drawingScanline | [22 empty] | drawingScanline
REQUEST_DRAW_SCANLINE_OUT |  |  | 0 | 1 | [21 empty] | 0 | 1 |  |  |  |  | …
READY_TO_DRAW_IN | [15 empty] | … | 1 | [8 empty] | 0
DRAW_POSX_OUT | [16 empty] | fillX | fillX | fillX | fillX | fillX | fillX | fillX | fillX | fillX
DRAW_PIXEL_DATA_OUT | [16 empty] | pixel | pixel | pixel | pixel | pixel | pixel | pixel | pixel | pixel
DRAW_PIXEL_OUT | [16 empty] | 1 | 1 | 1 | 1 | 1 | 1 | 1 | 1 | 1
Note on E4: Indicates that a draw operation must start now.
Note on Y17: Yes, this point exists, but it got clipped :-(
Note on O18: This signal follows READY_TO_DRAW_IN.
Note on O20: This signal is generated from the following: Not when we want to release the scanline, and not when the point is clipped.
Note on G29: While choosing to render lines, ensure that all lines get an initial clock. COMBINATIONAL derrived from state, lineIsOnScanlineX, and READY_TO_DRAW_IN.
Note on I29: NOTE: No lines are enabled while we wait for the SDRAM scanline to become ready.
Note on M29: We should plot a pixel from this line, and clock it as well! COMBINATIONAL This is derrived from lineIsOnScanlineX, but it's only TRUE if all lines before it are NOT on the scanline. Note that the cull state also affects the value.
Note on AO33: COMBINATIONAL All 4 lines are done, so we are done drawing lines!
Note on AE38: All 4 enables are 0, so we are done this scanline. This causes the scanline to increment.
Note on I42: COMBINATIONAL Choose the first line that is on the scanline
Note on G54: While choosing to render lines, ensure that all lines get an initial clock. COMBINATIONAL derrived from state, lineIsOnScanlineX, and READY_TO_DRAW_IN.
Note on I54: We should update our min/max pixel from all enabled lines, and clock them as well! COMBINATIONAL This is derrived from lineIsOnScanlineX.
Note on G62: Note that these are initialized as inverted values (a max value for minX, and a min value for maxX) so that they will collect good values from the lines.
Note on AC62: Note that these are coming up with new min and max values, so long as at-least one line is still on the scanline.
Note on BC62: Note that these are initialized as inverted values (a max value for minX, and a min value for maxX) so that they will collect good values from the lines.
Note on AE64: fillX snapshots newMinX as long as at least one lineIsOnScanlineX is true. Then, it waits for READY_TO_DRAW_IN, then finally it starts incrementing fillX.
Note on AI64: …until READY_TO_DRAW_IN, we keep the same value here.
Note on AK64: fillX can increment only if READY_TO_DRAW_IN is true and all lineIsOnScanlineX are false.
Note on AY64: fillX == maxX now, so this is the last pixel to write.
Note on AY65: COMBINATIONAL This is identified as READY_TO_DRAW_IN and fillX == maxX.
Note on BA66: Causes drawingScanline to increment, and REQUEST_DRAW_TO_SCANLINE_OUT to go low for this cycle. If all lines are done, then poly is done too!
Note on AE68: All 4 lines are no-longer on this scanline, so we have our minX and maxX and can now do a fill on this scanline.

## Light Engine (Calculations)
[7 empty] | 127*127 | 16129 | NOTE: A correct normal is of length 127.
[7 empty] | -128*-128 | 16384
|  |  |  | Color as u7 |  |  | -128*127 | -16256
Ambient Light |  | Power | 0 | 8 |  |  | 49152
|  | Color | 15 | 127
Light 0 |  | Power | 0 | 8 |  |  |  |  | Dividend | S1 | S2 | S3 | S4 | [6 empty] | Divisor | /2 | /4 | /8 make a u18
|  | Color | 15 | 127 |  |  | Normal | 16129 | s17 | 16129 | u14 | [8 empty] | 1935480 | 967740 | 483870 | 241935 | u18
|  | X | 127 |  |  |  | Light Power | 8 | u4 | 8 | u4 | [11 empty] | 15120 | u14
|  | Y | 0 |  |  |  | Light Color | 15 | u4 | MULTIPLY | 129032 | u20
|  | Z | 0 |  |  |  | Mat Color | 2 | u4 |  | 16129 | u17 | -3 | bits | [5 empty] | (Expected Result)
Light 1 |  | Power | 0 | 8 |  |  |  | 3870960 | u27 |  | 15 | u4 | [7 empty] | 2
|  | Color | 15 | 127 |  |  |  | 15 |  |  | MULTIPLY | 241935 | u21
|  | X | 127 |  |  |  |  | 1935480 | divisor |  |  | 15120 | u17 | -4 | bits |  |  |  | NOTE: Repeat this section a second time
|  | Y | 0 |  |  |  |  | 110588625 | absolute max | u27 |  | 2 | u4 | [5 empty] | in order to compute the COLOR1 value as well.
|  | Z | 0 |  |  |  |  | 29032200 | typical max |  |  | MULTIPLY | 30240 | u21
Light 2 |  | Power | 0 | 8 | [8 empty] | 30240 | u21 |  | 30240 | u21 |  | 30240 | u14
|  | Color | 15 | 127 | [8 empty] | 15120 | u14 |  | 1890 | u17 |  | 1.0836
|  | X | 127 | [9 empty] | DIVIDE | 2 | u5 | 72 | u7 |  | 2219.2085 | 2367
|  | Y | 0 | [12 empty] | MULTIPLY | 136080 | u31 | 2294 | 2294 | s13
|  | Z | 0 | [13 empty] | 2.0764 | u5 | 69370560 | 2220
Surface Normal |  | X | 127 | [13 empty] | 2 | u4 | 2.0674
|  | Y | 0 | [15 empty] | 2
|  | Z | 0
Material Diffuse | Color 0 | Color | 15 | 127 | [14 empty] | 2367 | 2294 | 2220
| Color 1 | Color | 15 | 127 | [14 empty] | 1183.5 | 1147 | 1110
Material Control | Color 0 | Enable Ambient | 1 | [15 empty] | 591.75 | 573.5 | 555
|  | Enable Light 0 | 0 | [15 empty] | 295.875 | 286.75 | 277.5
|  | Enable Light 1 | 0 | [15 empty] | 147.9375 | 143.375 | 138.75
|  | Enable Light 2 | 0 | [15 empty] | 73.9688 | 71.6875 | 69.375
| Color 1 | Use Color 0 Lighting | 0
|  | Enable Ambient | 1
|  | Enable Light 0 | 0
|  | Enable Light 1 | 0
|  | Enable Light 2 | 0
Result | Color 0 |  | Light 0 | Light 1 | Light 2 | Ambient | Result
|  | Actual | 0 |  |  | 0 | 0
| Color 1 | Actual | 0 |  |  | 0 | 0
|  | 0 |  |  | 983040
|  | 0 |  |  | 15
|  | 0 |  |  | 65536
0
Note on I14: NOTE: This assumes the max normal value is 32767 (as a clamped value stuffed into a u14).